## RSD_HeatingDemand
~FI_T
TechName | TechName_Original | Group | TechName | TechDesc | TechCapUnit | TechActUnit | Comm-IN | Comm-IN-A | Comm-OUT | CommGrp | Year | START | AFA | *CEFF-O | EFFICIENCY | *SHARE-O~RHAPA~UP | FIXOM | VAROM | INVCOST | LIFE | FLO_Emis | Cap2Act | *Typical Size /Capacity | *Comm-OUT | *EFFICIENCY | Comm-IN | Mapping BOA (IN sUbrES Data Set) -> BFW (TIMES-City Name)
\I: Units | \I: Units |  | \I: Units | [10 empty] | heating |  |  | Euro/kW | Euro/GJ | EUR/kW | Years |  | TJ/MW | kW |  |  |  | Mapping BIO (IN sUbrES Data Set) -> BFW (TIMES-City Name)
B_OIL_01 | RHHSC_B_OIL_01 | RHSC | RHHSC_B_OIL_01 | Oil-fired boiler | MW | TJ | RSDOIL |  | RHHSC |  | 2019 | 2019 | 1 | 0.92 | 0.92 | 0.5 | 16.63 | 0 | 400 | 20 |  | 31.536 | 15 | RWHSC | 0.92 | Efficiency | Solar Heating |  | 0.65
[9 empty] | RWHSC |  | 2019 |  | 1 | 0.92
B_OIL_01 | RHHSC_B_OIL_01 | RHSC | RHHSC_B_OIL_02 | Oil-fired boiler | MW | TJ | RSDOIL |  | RHHSC |  | 2019 | 2020 | 1 | 0.92 | 0.92 | 0.5 | 16.2667 | 0 | 400 | 20 |  | 31.536 | 15 | RWHSC | 0.92 | MWh | 3.6 | GJ
[9 empty] | RWHSC |  | 2019 |  | 1 | 0.92 | [11 empty] | Euro | 1000 | kEuro
B_OIL_01 | RHHSC_B_OIL_01 | RHSC | RHHSC_B_OIL_03 | Oil-fired boiler | MW | TJ | RSDOIL |  | RHHSC |  | 2019 | 2030 | 1 | 0.93 | 0.93 | 0.5 | 15.7333 | 0 | 400 | 20 |  | 31.536 | 15 | RWHSC | 0.93
[9 empty] | RWHSC |  | 2019 |  | 1 | 0.93 | [11 empty] | Commodity Group | ACT
B_OIL_01 | RHHSC_B_OIL_01 | RHSC | RHHSC_B_OIL_04 | Oil-fired boiler | MW | TJ | RSDOIL |  | RHHSC |  | 2019 | 2050 | 1 | 0.95 | 0.95 | 0.5 | 14.2667 | 0 | 666.6667 | 20 |  | 31.536 | 15 | RWHSC | 0.95 | Heat Pmup
[9 empty] | RWHSC |  | 2019 |  | 1 | 0.95
B_WOO_01 | RHHSC_B_WOO_01 | RHSC | RHHSC_B_WOO_01 | Oil-fired boiler | MW | TJ | RSDWOO |  | RHHSC |  | 2019 | 2019 | 1 | 0.88 | 0.88 | 0.5 | 16.42 | 0 | 666.6667 | 20 |  | 31.536 | 15 | RWHSC | 0.88 | Year | 2019
[9 empty] | RWHSC |  | 2019 |  | 1 | 0.88
B_WOO_01 | RHHSC_B_WOO_01 | RHSC | RHHSC_B_WOO_02 | Oil-fired boiler | MW | TJ | RSDWOO |  | RHHSC |  | 2019 | 2020 | 1 | 0.88 | 0.88 | 0.5 | 16.0667 | 0 | 666.6667 | 20 |  | 31.536 | 15 | RWHSC | 0.88
[9 empty] | RWHSC |  | 2019 |  | 1 | 0.88 | [11 empty] | Lookup
B_WOO_01 | RHHSC_B_WOO_01 | RHSC | RHHSC_B_WOO_03 | Oil-fired boiler | MW | TJ | RSDWOO |  | RHHSC |  | 2019 | 2030 | 1 | 0.92 | 0.92 | 0.5 | 15.4667 | 0 | 600 | 20 |  | 31.536 | 15 | RWHSC | 0.92
[9 empty] | RWHSC |  | 2019 |  | 1 | 0.92 | [11 empty] | AP | DH | A
B_WOO_01 | RHHSC_B_WOO_01 | RHSC | RHHSC_B_WOO_04 | Oil-fired boiler | MW | TJ | RSDWOO |  | RHHSC |  | 2019 | 2050 | 1 | 0.94 | 0.94 | 0.5 | 14 | 0 | 1133.3333 | 20 |  | 31.536 | 15 | RWHSC | 0.94 | AP | HP | B
[9 empty] | RWHSC |  | 2019 |  | 1 | 0.94 | [11 empty] | AP | Others | C
B_OIL_02 | RHAPC_B_OIL_01 | RAPC | RHAPC_B_OIL_01 | Oil-fired boiler | MW | TJ | RSDOIL |  | RHAPC |  | 2019 | 2019 | 1 | 0.92 | 0.92 | 0.5 | 2.1362 | 6.5483 | 87.5 | 20 |  | 31.536 | 400 | RWAPC | 0.92 | HP | DH | A
[9 empty] | RWAPC |  | 2019 |  | 1 | 0.92 | [11 empty] | HP | HP | B
B_OIL_02 | RHAPC_B_OIL_01 | RAPC | RHAPC_B_OIL_02 | Oil-fired boiler | MW | TJ | RSDOIL |  | RHAPC |  | 2019 | 2020 | 1 | 0.92 | 0.92 | 0.5 | 2.095 | 6.5483 | 85 | 20 |  | 31.536 | 400 | RWAPC | 0.92 | HP | Others | C
[9 empty] | RWAPC |  | 2019 |  | 1 | 0.92
B_OIL_02 | RHAPC_B_OIL_01 | RAPC | RHAPC_B_OIL_03 | Oil-fired boiler | MW | TJ | RSDOIL |  | RHAPC |  | 2019 | 2030 | 1 | 0.93 | 0.93 | 0.5 | 2.09 | 6.5483 | 80 | 20 |  | 31.536 | 400 | RWAPC | 0.93
[9 empty] | RWAPC |  | 2019 |  | 1 | 0.93
B_OIL_02 | RHAPC_B_OIL_01 | RAPC | RHAPC_B_OIL_04 | Oil-fired boiler | MW | TJ | RSDOIL |  | RHAPC |  | 2019 | 2050 | 1 | 0.95 | 0.95 | 0.5 | 1.945 | 6.5483 | 147.5 | 20 |  | 31.536 | 400 | RWAPC | 0.95
[9 empty] | RWAPC |  | 2019 |  | 1 | 0.95
B_WOO_02 | RHAPC_B_WOO_01 | RAPC | RHAPC_B_WOO_01 | Oil-fired boiler | MW | TJ | RSDWOO |  | RHAPC |  | 2019 | 2019 | 1 | 0.88 | 0.88 | 0.5 | 3.5187 | 6.5483 | 175 | 20 |  | 31.536 | 160 | RWAPC | 0.88
[9 empty] | RWAPC |  | 2019 |  | 1 | 0.88
B_WOO_02 | RHAPC_B_WOO_01 | RAPC | RHAPC_B_WOO_02 | Oil-fired boiler | MW | TJ | RSDWOO |  | RHAPC |  | 2019 | 2020 | 1 | 0.88 | 0.88 | 0.5 | 3.4375 | 6.5483 | 168.75 | 20 |  | 31.536 | 160 | RWAPC | 0.88
[9 empty] | RWAPC |  | 2019 |  | 1 | 0.88
B_WOO_02 | RHAPC_B_WOO_01 | RAPC | RHAPC_B_WOO_03 | Oil-fired boiler | MW | TJ | RSDWOO |  | RHAPC |  | 2019 | 2030 | 1 | 0.92 | 0.92 | 0.5 | 3.225 | 6.5483 | 162.5 | 20 |  | 31.536 | 160 | RWAPC | 0.92
[9 empty] | RWAPC |  | 2019 |  | 1 | 0.92
B_WOO_02 | RHAPC_B_WOO_01 | RAPC | RHAPC_B_WOO_04 | Oil-fired boiler | MW | TJ | RSDWOO |  | RHAPC |  | 2019 | 2050 | 1 | 0.94 | 0.94 | 0.5 | 2.975 | 6.5483 | 293.75 | 20 |  | 31.536 | 160 | RWAPC | 0.94
[9 empty] | RWAPC |  | 2019 |  | 1 | 0.94
B_GAS_01 | RHHSC_B_GAS_01 | RHSC | RHHSC_B_GAS_01 | Natural gas boiler | MW | TJ | RSDGAS |  | RHHSC |  | 2019 | 2019 | 1 | 0.97 | 0.97 | 0.5 | 20.945 | 0 | 520 | 20 |  | 31.536 | 10 | RWHSC | 0.97
[9 empty] | RWHSC |  | 2019 |  | 1 | 0.97
B_GAS_01 | RHHSC_B_GAS_01 | RHSC | RHHSC_B_GAS_02 | Natural gas boiler | MW | TJ | RSDGAS |  | RHHSC |  | 2019 | 2020 | 1 | 0.97 | 0.97 | 0.5 | 20.5 | 0 | 520 | 20 |  | 31.536 | 10 | RWHSC | 0.97
[9 empty] | RWHSC |  | 2019 |  | 1 | 0.97
B_GAS_01 | RHHSC_B_GAS_01 | RHSC | RHHSC_B_GAS_03 | Natural gas boiler | MW | TJ | RSDGAS |  | RHHSC |  | 2019 | 2030 | 1 | 0.98 | 0.98 | 0.5 | 19.9 | 0 | 520 | 20 |  | 31.536 | 10 | RWHSC | 0.98
[9 empty] | RWHSC |  | 2019 |  | 1 | 0.98
B_GAS_01 | RHHSC_B_GAS_01 | RHSC | RHHSC_B_GAS_04 | Natural gas boiler | MW | TJ | RSDGAS |  | RHHSC |  | 2019 | 2050 | 1 | 0.99 | 0.99 | 0.5 | 18.1 | 0 | 520 | 20 |  | 31.536 | 10 | RWHSC | 0.99
[9 empty] | RWHSC |  | 2019 |  | 1 | 0.99
B_GAS_02 | RHHSC_B_GAS_02 | RHSC | RHHSC_B_GAS_05 | Natural gas boiler | MW | TJ | RSDGAS |  | RHHSC |  | 2019 | 2019 | 1 | 0.95 | 0.95 | 0.5 | 20.945 | 0 | 520 | 20 |  | 31.536 | 10 | RWHSC | 0.95
[9 empty] | RWHSC |  | 2019 |  | 1 | 0.95
B_GAS_02 | RHHSC_B_GAS_02 | RHSC | RHHSC_B_GAS_06 | Natural gas boiler | MW | TJ | RSDGAS |  | RHHSC |  | 2019 | 2020 | 1 | 0.95 | 0.95 | 0.5 | 20.5 | 0 | 520 | 20 |  | 31.536 | 10 | RWHSC | 0.95
[9 empty] | RWHSC |  | 2019 |  | 1 | 0.95
B_GAS_02 | RHHSC_B_GAS_02 | RHSC | RHHSC_B_GAS_07 | Natural gas boiler | MW | TJ | RSDGAS |  | RHHSC |  | 2019 | 2030 | 1 | 0.96 | 0.96 | 0.5 | 19.9 | 0 | 520 | 20 |  | 31.536 | 10 | RWHSC | 0.96
[9 empty] | RWHSC |  | 2019 |  | 1 | 0.96
B_GAS_02 | RHHSC_B_GAS_02 | RHSC | RHHSC_B_GAS_08 | Natural gas boiler | MW | TJ | RSDGAS |  | RHHSC |  | 2019 | 2050 | 1 | 0.97 | 0.97 | 0.5 | 18.1 | 0 | 520 | 20 |  | 31.536 | 10 | RWHSC | 0.97
[9 empty] | RWHSC |  | 2019 |  | 1 | 0.97
B_GAS_03 | RHAPC_B_GAS_01 | RAPC | RHAPC_B_GAS_01 | Natural gas boiler | MW | TJ | RSDGAS |  | RHAPC |  | 2019 | 2019 | 1 | 1.01 | 1.01 | 0.5 | 1.7081 | 0 | 68 | 25 |  | 31.536 | 400 | RWAPC | 1.01
[9 empty] | RWAPC |  | 2019 |  | 1 | 1.01
B_GAS_03 | RHAPC_B_GAS_01 | RAPC | RHAPC_B_GAS_02 | Natural gas boiler | MW | TJ | RSDGAS |  | RHAPC |  | 2019 | 2020 | 1 | 1.01 | 1.01 | 0.5 | 1.6725 | 0 | 68 | 25 |  | 31.536 | 400 | RWAPC | 1.01
[9 empty] | RWAPC |  | 2019 |  | 1 | 1.01
B_GAS_03 | RHAPC_B_GAS_01 | RAPC | RHAPC_B_GAS_03 | Natural gas boiler | MW | TJ | RSDGAS |  | RHAPC |  | 2019 | 2030 | 1 | 1.02 | 1.02 | 0.5 | 1.6275 | 0 | 62.5 | 25 |  | 31.536 | 400 | RWAPC | 1.02
[9 empty] | RWAPC |  | 2019 |  | 1 | 1.02
B_GAS_03 | RHAPC_B_GAS_01 | RAPC | RHAPC_B_GAS_04 | Natural gas boiler | MW | TJ | RSDGAS |  | RHAPC |  | 2019 | 2050 | 1 | 1.02 | 1.02 | 0.5 | 1.55 | 0 | 57.5 | 25 |  | 31.536 | 400 | RWAPC | 1.02
[9 empty] | RWAPC |  | 2019 |  | 1 | 1.02
B_GAS_04 | RHAPC_B_GAS_02 | RAPC | RHAPC_B_GAS_05 | Natural gas boiler | MW | TJ | RSDGAS |  | RHAPC |  | 2019 | 2019 | 1 | 1.01 | 1.01 | 0.5 | 2.7977 | 0 | 125 | 25 |  | 31.536 | 160 | RWAPC | 1.01
[9 empty] | RWAPC |  | 2019 |  | 1 | 1.01
B_GAS_04 | RHAPC_B_GAS_02 | RAPC | RHAPC_B_GAS_06 | Natural gas boiler | MW | TJ | RSDGAS |  | RHAPC |  | 2019 | 2020 | 1 | 1.01 | 1.01 | 0.5 | 2.7375 | 0 | 125 | 25 |  | 31.536 | 160 | RWAPC | 1.01
[9 empty] | RWAPC |  | 2019 |  | 1 | 1.01
B_GAS_04 | RHAPC_B_GAS_02 | RAPC | RHAPC_B_GAS_07 | Natural gas boiler | MW | TJ | RSDGAS |  | RHAPC |  | 2019 | 2030 | 1 | 1.02 | 1.02 | 0.5 | 2.65 | 0 | 118.75 | 25 |  | 31.536 | 160 | RWAPC | 1.02
[9 empty] | RWAPC |  | 2019 |  | 1 | 1.02
B_GAS_04 | RHAPC_B_GAS_02 | RAPC | RHAPC_B_GAS_08 | Natural gas boiler | MW | TJ | RSDGAS |  | RHAPC |  | 2019 | 2050 | 1 | 1.02 | 1.02 | 0.5 | 2.5187 | 0 | 106.25 | 25 |  | 31.536 | 160 | RWAPC | 1.02
[9 empty] | RWAPC |  | 2019 |  | 1 | 1.02
HTH_01 | RHHSA_HTH_01 | RHSA | RHHSA_HTH_01 | District heating Indirect substation | MW | TJ | RSDHTH |  | RHHSA |  | 2019 | 2019 | 1 | 0.97 | 0.97 | 0.5 | 5.756 | 0 | 520 | 25 |  | 31.536 | 10 | RWHSA | 0.97
[9 empty] | RWHSA |  | 2019 |  | 1 | 0.97
HTH_01 | RHHSA_HTH_01 | RHSA | RHHSA_HTH_02 | District heating Indirect substation | MW | TJ | RSDHTH |  | RHHSA |  | 2019 | 2020 | 1 | 0.98 | 0.98 | 0.5 | 5.6 | 0 | 520 | 25 |  | 31.536 | 10 | RWHSA | 0.98
[9 empty] | RWHSA |  | 2019 |  | 1 | 0.98
HTH_01 | RHHSA_HTH_01 | RHSA | RHHSA_HTH_03 | District heating Indirect substation | MW | TJ | RSDHTH |  | RHHSA |  | 2019 | 2030 | 1 | 0.98 | 0.98 | 0.5 | 5.6 | 0 | 520 | 25 |  | 31.536 | 10 | RWHSA | 0.98
[9 empty] | RWHSA |  | 2019 |  | 1 | 0.98
HTH_01 | RHHSA_HTH_01 | RHSA | RHHSA_HTH_04 | District heating Indirect substation | MW | TJ | RSDHTH |  | RHHSA |  | 2019 | 2050 | 1 | 0.98 | 0.98 | 0.5 | 5.1 | 0 | 400 | 25 |  | 31.536 | 10 | RWHSA | 0.98
[9 empty] | RWHSA |  | 2019 |  | 1 | 0.98
HTH_02 | RHHSA_HTH_02 | RHSA | RHHSA_HTH_05 | District heating Indirect substation | MW | TJ | RSDHTH |  | RHHSA |  | 2019 | 2019 | 1 | 0.96 | 0.96 | 0.5 | 5.378 | 0 | 404.5995 | 25 |  | 31.536 | 10 | RWHSA | 0.96
[9 empty] | RWHSA |  | 2019 |  | 1 | 0.96
HTH_02 | RHHSA_HTH_02 | RHSA | RHHSA_HTH_06 | District heating Indirect substation | MW | TJ | RSDHTH |  | RHHSA |  | 2019 | 2020 | 1 | 0.96 | 0.96 | 0.5 | 5.3 | 0 | 500 | 25 |  | 31.536 | 10 | RWHSA | 0.96
[9 empty] | RWHSA |  | 2019 |  | 1 | 0.96
HTH_02 | RHHSA_HTH_02 | RHSA | RHHSA_HTH_07 | District heating Indirect substation | MW | TJ | RSDHTH |  | RHHSA |  | 2019 | 2030 | 1 | 0.97 | 0.97 | 0.5 | 5.1 | 0 | 500 | 25 |  | 31.536 | 10 | RWHSA | 0.97
[9 empty] | RWHSA |  | 2019 |  | 1 | 0.97
HTH_02 | RHHSA_HTH_02 | RHSA | RHHSA_HTH_08 | District heating Indirect substation | MW | TJ | RSDHTH |  | RHHSA |  | 2019 | 2050 | 1 | 0.98 | 0.98 | 0.5 | 4.7 | 0 | 404.5995 | 25 |  | 31.536 | 10 | RWHSA | 0.98
[9 empty] | RWHSA |  | 2019 |  | 1 | 0.98
HTH_03 | RHAPA_HTH_01 | RAPA | RHAPA_HTH_01 | District heating Indirect substation | MW | TJ | RSDHTH |  | RHAPA |  | 2019 | 2019 | 1 | 1 | 1 | 0.5 | 0.347 | 0 | 50 | 25 |  | 31.536 | 400 | RWAPA | 1
[9 empty] | RWAPA |  | 2019 |  | 1 | 1
HTH_03 | RHAPA_HTH_01 | RAPA | RHAPA_HTH_02 | District heating Indirect substation | MW | TJ | RSDHTH |  | RHAPA |  | 2019 | 2020 | 1 | 1 | 1 | 0.5 | 0.34 | 0 | 50 | 25 |  | 31.536 | 400 | RWAPA | 1
[9 empty] | RWAPA |  | 2019 |  | 1 | 1
HTH_03 | RHAPA_HTH_01 | RAPA | RHAPA_HTH_03 | District heating Indirect substation | MW | TJ | RSDHTH |  | RHAPA |  | 2019 | 2030 | 1 | 1 | 1 | 0.5 | 0.36 | 0 | 47.5 | 25 |  | 31.536 | 400 | RWAPA | 1
[9 empty] | RWAPA |  | 2019 |  | 1 | 1
HTH_03 | RHAPA_HTH_01 | RAPA | RHAPA_HTH_04 | District heating Indirect substation | MW | TJ | RSDHTH |  | RHAPA |  | 2019 | 2050 | 1 | 1 | 1 | 0.5 | 0.33 | 0 | 42.5 | 25 |  | 31.536 | 400 | RWAPA | 1
[9 empty] | RWAPA |  | 2019 |  | 1 | 1
HTH_04 | RHAPA_HTH_02 | RAPA | RHAPA_HTH_05 | District heating Indirect substation | MW | TJ | RSDHTH |  | RHAPA |  | 2019 | 2019 | 1 | 1 | 1 | 0.5 | 0.66906 | 0 | 95 | 25 |  | 31.536 | 160 | RWAPA | 1
[9 empty] | RWAPA |  | 2019 |  | 1 | 1
HTH_04 | RHAPA_HTH_02 | RAPA | RHAPA_HTH_06 | District heating Indirect substation | MW | TJ | RSDHTH |  | RHAPA |  | 2019 | 2020 | 1 | 1 | 1 | 0.5 | 0.65625 | 0 | 95 | 25 |  | 31.536 | 160 | RWAPA | 1
[9 empty] | RWAPA |  | 2019 |  | 1 | 1
HTH_04 | RHAPA_HTH_02 | RAPA | RHAPA_HTH_07 | District heating Indirect substation | MW | TJ | RSDHTH |  | RHAPA |  | 2019 | 2030 | 1 | 1 | 1 | 0.5 | 0.68125 | 0 | 87.5 | 25 |  | 31.536 | 160 | RWAPA | 1
[9 empty] | RWAPA |  | 2019 |  | 1 | 1
HTH_04 | RHAPA_HTH_02 | RAPA | RHAPA_HTH_08 | District heating Indirect substation | MW | TJ | RSDHTH |  | RHAPA |  | 2019 | 2050 | 1 | 1 | 1 | 0.5 | 0.63125 | 0 | 81.25 | 25 |  | 31.536 | 160 | RWAPA | 1
[9 empty] | RWAPA |  | 2019 |  | 1 | 1
HTH_05 | RHHSA_HTH_03 | RHSA | RHHSA_HTH_09 | District heating Direct substation | MW | TJ | RSDHTH |  | RHHSA |  | 2019 | 2019 | 1 | 1 | 1 | 0.5 | 4.952 | 0 | 490 | 25 |  | 31.536 | 10 | RWHSA | 1
[9 empty] | RWHSA |  | 2019 |  | 1 | 1
HTH_05 | RHHSA_HTH_03 | RHSA | RHHSA_HTH_10 | District heating Direct substation | MW | TJ | RSDHTH |  | RHHSA |  | 2019 | 2020 | 1 | 1 | 1 | 0.5 | 4.9 | 0 | 490 | 25 |  | 31.536 | 10 | RWHSA | 1
[9 empty] | RWHSA |  | 2019 |  | 1 | 1
HTH_05 | RHHSA_HTH_03 | RHSA | RHHSA_HTH_11 | District heating Direct substation | MW | TJ | RSDHTH |  | RHHSA |  | 2019 | 2030 | 1 | 1 | 1 | 0.5 | 4.7 | 0 | 490 | 25 |  | 31.536 | 10 | RWHSA | 1
[9 empty] | RWHSA |  | 2019 |  | 1 | 1
HTH_05 | RHHSA_HTH_03 | RHSA | RHHSA_HTH_12 | District heating Direct substation | MW | TJ | RSDHTH |  | RHHSA |  | 2019 | 2050 | 1 | 1 | 1 | 0.5 | 4.3 | 0 | 400 | 25 |  | 31.536 | 10 | RWHSA | 1
[9 empty] | RWHSA |  | 2019 |  | 1 | 1
HTH_06 | RHAPA_HTH_03 | RAPA | RHAPA_HTH_09 | District heating Direct substation | MW | TJ | RSDHTH |  | RHAPA |  | 2019 | 2019 | 1 | 1 | 1 | 0.5 | 0.224 | 0 | 45 | 25 |  | 31.536 | 400 | RWAPA | 1
[9 empty] | RWAPA |  | 2019 |  | 1 | 1
HTH_06 | RHAPA_HTH_03 | RAPA | RHAPA_HTH_10 | District heating Direct substation | MW | TJ | RSDHTH |  | RHAPA |  | 2019 | 2020 | 1 | 1 | 1 | 0.5 | 0.2225 | 0 | 45 | 25 |  | 31.536 | 400 | RWAPA | 1
[9 empty] | RWAPA |  | 2019 |  | 1 | 1
HTH_06 | RHAPA_HTH_03 | RAPA | RHAPA_HTH_11 | District heating Direct substation | MW | TJ | RSDHTH |  | RHAPA |  | 2019 | 2030 | 1 | 1 | 1 | 0.5 | 0.2225 | 0 | 42.5 | 25 |  | 31.536 | 400 | RWAPA | 1
[9 empty] | RWAPA |  | 2019 |  | 1 | 1
HTH_06 | RHAPA_HTH_03 | RAPA | RHAPA_HTH_12 | District heating Direct substation | MW | TJ | RSDHTH |  | RHAPA |  | 2019 | 2050 | 1 | 1 | 1 | 0.5 | 0.205 | 0 | 37.5 | 25 |  | 31.536 | 400 | RWAPA | 1
[9 empty] | RWAPA |  | 2019 |  | 1 | 1
HTH_07 | RHAPA_HTH_04 | RAPA | RHAPA_HTH_13 | District heating Direct substation | MW | TJ | RSDHTH |  | RHAPA |  | 2019 | 2019 | 1 | 1 | 1 | 0.5 | 0.485 | 0 | 87.5 | 25 |  | 31.536 | 160 | RWAPA | 1
[9 empty] | RWAPA |  | 2019 |  | 1 | 1
HTH_07 | RHAPA_HTH_04 | RAPA | RHAPA_HTH_14 | District heating Direct substation | MW | TJ | RSDHTH |  | RHAPA |  | 2019 | 2020 | 1 | 1 | 1 | 0.5 | 0.48125 | 0 | 87.5 | 25 |  | 31.536 | 160 | RWAPA | 1
[9 empty] | RWAPA |  | 2019 |  | 1 | 1
HTH_07 | RHAPA_HTH_04 | RAPA | RHAPA_HTH_15 | District heating Direct substation | MW | TJ | RSDHTH |  | RHAPA |  | 2019 | 2030 | 1 | 1 | 1 | 0.5 | 0.4875 | 0 | 81.25 | 25 |  | 31.536 | 160 | RWAPA | 1
[9 empty] | RWAPA |  | 2019 |  | 1 | 1
HTH_07 | RHAPA_HTH_04 | RAPA | RHAPA_HTH_16 | District heating Direct substation | MW | TJ | RSDHTH |  | RHAPA |  | 2019 | 2050 | 1 | 1 | 1 | 0.5 | 0.45 | 0 | 75 | 25 |  | 31.536 | 160 | RWAPA | 1
[9 empty] | RWAPA |  | 2019 |  | 1 | 1
B_WOF_01 | RHHSC_B_WOF_01 | RHSC | RHHSC_B_WOF_01 | Biomass boilers, automatic stoking | MW | TJ | RSDWOF |  | RHHSC |  | 2019 | 2019 | 1 | 0.8 | 0.8 | 0.5 | 42.9792 | 0 | 716.6667 | 20 |  | 31.536 | 12 | RWHSC | 0.8
[9 empty] | RWHSC |  | 2019 |  | 1 | 0.8
B_WOF_01 | RHHSC_B_WOF_01 | RHSC | RHHSC_B_WOF_02 | Biomass boilers, automatic stoking | MW | TJ | RSDWOF |  | RHHSC |  | 2019 | 2020 | 1 | 0.82 | 0.82 | 0.5 | 50.4 | 0 | 800 | 20 |  | 31.536 | 10 | RWHSC | 0.82
[9 empty] | RWHSC |  | 2019 |  | 1 | 0.82
B_WOF_01 | RHHSC_B_WOF_01 | RHSC | RHHSC_B_WOF_03 | Biomass boilers, automatic stoking | MW | TJ | RSDWOF |  | RHHSC |  | 2019 | 2030 | 1 | 0.86 | 0.86 | 0.5 | 48.6 | 0 | 800 | 20 |  | 31.536 | 10 | RWHSC | 0.86
[9 empty] | RWHSC |  | 2019 |  | 1 | 0.86
B_WOF_01 | RHHSC_B_WOF_01 | RHSC | RHHSC_B_WOF_04 | Biomass boilers, automatic stoking | MW | TJ | RSDWOF |  | RHHSC |  | 2019 | 2050 | 1 | 0.88 | 0.88 | 0.5 | 44.3 | 0 | 700 | 20 |  | 31.536 | 10 | RWHSC | 0.88
[9 empty] | RWHSC |  | 2019 |  | 1 | 0.88
B_WOF_02 | RHHSC_B_WOF_02 | RHSC | RHHSC_B_WOF_05 | Biomass boilers, automatic stoking | MW | TJ | RSDWOF |  | RHHSC |  | 2019 | 2019 | 1 | 0.75 | 0.75 | 0.5 | 42.7167 | 0 | 691.6667 | 20 |  | 31.536 | 12 | RWHSC | 0.75
[9 empty] | RWHSC |  | 2019 |  | 1 | 0.75
B_WOF_02 | RHHSC_B_WOF_02 | RHSC | RHHSC_B_WOF_06 | Biomass boilers, automatic stoking | MW | TJ | RSDWOF |  | RHHSC |  | 2019 | 2020 | 1 | 0.78 | 0.78 | 0.5 | 50.1 | 0 | 830 | 20 |  | 31.536 | 10 | RWHSC | 0.78
[9 empty] | RWHSC |  | 2019 |  | 1 | 0.78
B_WOF_02 | RHHSC_B_WOF_02 | RHSC | RHHSC_B_WOF_07 | Biomass boilers, automatic stoking | MW | TJ | RSDWOF |  | RHHSC |  | 2019 | 2030 | 1 | 0.8 | 0.8 | 0.5 | 60.25 | 0 | 1037.5 | 20 |  | 31.536 | 8 | RWHSC | 0.8
[9 empty] | RWHSC |  | 2019 |  | 1 | 0.8
B_WOF_02 | RHHSC_B_WOF_02 | RHSC | RHHSC_B_WOF_08 | Biomass boilers, automatic stoking | MW | TJ | RSDWOF |  | RHHSC |  | 2019 | 2050 | 1 | 0.85 | 0.85 | 0.5 | 54.75 | 0 | 875 | 20 |  | 31.536 | 8 | RWHSC | 0.85
[9 empty] | RWHSC |  | 2019 |  | 1 | 0.85
B_WOF_03 | RHAPC_B_WOF_01 | RAPC | RHAPC_B_WOF_01 | Biomass boilers, automatic stoking | MW | TJ | RSDWOF |  | RHAPC |  | 2019 | 2019 | 1 | 0.8 | 0.8 | 0.5 | 4.3937 | 0 | 262.5 | 20 |  | 31.536 | 400 | RWAPC | 0.8
[9 empty] | RWAPC |  | 2019 |  | 1 | 0.8
B_WOF_03 | RHAPC_B_WOF_01 | RAPC | RHAPC_B_WOF_02 | Biomass boilers, automatic stoking | MW | TJ | RSDWOF |  | RHAPC |  | 2019 | 2020 | 1 | 0.85 | 0.85 | 0.5 | 4.315 | 0 | 255 | 20 |  | 31.536 | 400 | RWAPC | 0.85
[9 empty] | RWAPC |  | 2019 |  | 1 | 0.85
B_WOF_03 | RHAPC_B_WOF_01 | RAPC | RHAPC_B_WOF_03 | Biomass boilers, automatic stoking | MW | TJ | RSDWOF |  | RHAPC |  | 2019 | 2030 | 1 | 0.9 | 0.9 | 0.5 | 4.265 | 0 | 242.5 | 20 |  | 31.536 | 400 | RWAPC | 0.9
[9 empty] | RWAPC |  | 2019 |  | 1 | 0.9
B_WOF_03 | RHAPC_B_WOF_01 | RAPC | RHAPC_B_WOF_04 | Biomass boilers, automatic stoking | MW | TJ | RSDWOF |  | RHAPC |  | 2019 | 2050 | 1 | 0.9 | 0.9 | 0.5 | 3.9425 | 0 | 220 | 20 |  | 31.536 | 400 | RWAPC | 0.9
[9 empty] | RWAPC |  | 2019 |  | 1 | 0.9
B_WOF_04 | RHAPC_B_WOF_02 | RAPC | RHAPC_B_WOF_05 | Biomass boilers, automatic stoking | MW | TJ | RSDWOF |  | RHAPC |  | 2019 | 2019 | 1 | 0.8 | 0.8 | 0.5 | 7.2156 | 0 | 393.75 | 20 |  | 31.536 | 160 | RWAPC | 0.8
[9 empty] | RWAPC |  | 2019 |  | 1 | 0.8
B_WOF_04 | RHAPC_B_WOF_02 | RAPC | RHAPC_B_WOF_06 | Biomass boilers, automatic stoking | MW | TJ | RSDWOF |  | RHAPC |  | 2019 | 2020 | 1 | 0.85 | 0.85 | 0.5 | 7.0625 | 0 | 381.25 | 20 |  | 31.536 | 160 | RWAPC | 0.85
[9 empty] | RWAPC |  | 2019 |  | 1 | 0.85
B_WOF_04 | RHAPC_B_WOF_02 | RAPC | RHAPC_B_WOF_07 | Biomass boilers, automatic stoking | MW | TJ | RSDWOF |  | RHAPC |  | 2019 | 2030 | 1 | 0.9 | 0.9 | 0.5 | 6.9813 | 0 | 362.5 | 20 |  | 31.536 | 160 | RWAPC | 0.9
[9 empty] | RWAPC |  | 2019 |  | 1 | 0.9
B_WOF_04 | RHAPC_B_WOF_02 | RAPC | RHAPC_B_WOF_08 | Biomass boilers, automatic stoking | MW | TJ | RSDWOF |  | RHAPC |  | 2019 | 2050 | 1 | 0.9 | 0.9 | 0.5 | 6.475 | 0 | 331.25 | 20 |  | 31.536 | 160 | RWAPC | 0.9
[9 empty] | RWAPC |  | 2019 |  | 1 | 0.9
B_WOF_05 | RHHSC_B_WOF_03 | RHSC | RHHSC_B_WOF_09 | Biomass boiler, manual stoking | MW | TJ | RSDWOF |  | RHHSC |  | 2019 | 2019 | 1 | 0.8 | 0.8 | 0.5 | 13.3071 | 0 | 288.5714 | 20 |  | 31.536 | 35 | RWHSC | 0.8
[9 empty] | RWHSC |  | 2019 |  | 1 | 0.8
B_WOF_05 | RHHSC_B_WOF_03 | RHSC | RHHSC_B_WOF_10 | Biomass boiler, manual stoking | MW | TJ | RSDWOF |  | RHHSC |  | 2019 | 2020 | 1 | 0.82 | 0.82 | 0.5 | 15.1667 | 0 | 336.6667 | 20 |  | 31.536 | 30 | RWHSC | 0.82
[9 empty] | RWHSC |  | 2019 |  | 1 | 0.82
B_WOF_05 | RHHSC_B_WOF_03 | RHSC | RHHSC_B_WOF_11 | Biomass boiler, manual stoking | MW | TJ | RSDWOF |  | RHHSC |  | 2019 | 2030 | 1 | 0.86 | 0.86 | 0.5 | 17.6 | 0 | 360 | 20 |  | 31.536 | 25 | RWHSC | 0.86
[9 empty] | RWHSC |  | 2019 |  | 1 | 0.86
B_WOF_05 | RHHSC_B_WOF_03 | RHSC | RHHSC_B_WOF_12 | Biomass boiler, manual stoking | MW | TJ | RSDWOF |  | RHHSC |  | 2019 | 2050 | 1 | 0.88 | 0.88 | 0.5 | 16.04 | 0 | 320 | 20 |  | 31.536 | 25 | RWHSC | 0.88
[9 empty] | RWHSC |  | 2019 |  | 1 | 0.88
S_WOF_01 | RHHSC_S_WOF_01 | RHSC | RHHSC_S_WOF_01 | Wood stove | MW | TJ | RSDWOF |  | RHHSC |  | 2019 | 2019 | 1 | 0.65 | 0.65 | 0.5 | 25 | 0 | 683.3333 | 20 |  | 31.536 | 6 |  | 0.65
S_WOF_01 | RHHSC_S_WOF_01 | RHSC | RHHSC_S_WOF_02 | Wood stove | MW | TJ | RSDWOF |  | RHHSC |  | 2019 | 2020 | 1 | 0.7 | 0.7 | 0.5 | 29 | 0 | 820 | 20 |  | 31.536 | 5 |  | 0.7
S_WOF_01 | RHHSC_S_WOF_01 | RHSC | RHHSC_S_WOF_03 | Wood stove | MW | TJ | RSDWOF |  | RHHSC |  | 2019 | 2030 | 1 | 0.75 | 0.75 | 0.5 | 50 | 0 | 1250 | 20 |  | 31.536 | 4 |  | 0.75
S_WOF_01 | RHHSC_S_WOF_01 | RHSC | RHHSC_S_WOF_04 | Wood stove | MW | TJ | RSDWOF |  | RHHSC |  | 2019 | 2050 | 1 | 0.75 | 0.75 | 0.5 | 47.5 | 0 | 1000 | 20 |  | 31.536 | 4 |  | 0.75
S_WOF_02 | RHHSC_S_WOF_02 | RHSC | RHHSC_S_WOF_05 | Wood stove | MW | TJ | RSDWOF |  | RHHSC |  | 2019 | 2019 | 1 | 0.65 | 0.65 | 0.5 | 13.9633 | 0 | 373.3333 | 20 |  | 31.536 | 15 | RWHSC | 0.65
[9 empty] | RWHSC |  | 2019 |  | 1 | 0.65
S_WOF_02 | RHHSC_S_WOF_02 | RHSC | RHHSC_S_WOF_06 | Wood stove | MW | TJ | RSDWOF |  | RHHSC |  | 2019 | 2020 | 1 | 0.7 | 0.7 | 0.5 | 17.0833 | 0 | 466.6667 | 20 |  | 31.536 | 12 | RWHSC | 0.7
[9 empty] | RWHSC |  | 2019 |  | 1 | 0.7
S_WOF_02 | RHHSC_S_WOF_02 | RHSC | RHHSC_S_WOF_07 | Wood stove | MW | TJ | RSDWOF |  | RHHSC |  | 2019 | 2030 | 1 | 0.75 | 0.75 | 0.5 | 26.3 | 0 | 560 | 20 |  | 31.536 | 10 | RWHSC | 0.75
[9 empty] | RWHSC |  | 2019 |  | 1 | 0.75
S_WOF_02 | RHHSC_S_WOF_02 | RHSC | RHHSC_S_WOF_08 | Wood stove | MW | TJ | RSDWOF |  | RHHSC |  | 2019 | 2050 | 1 | 0.75 | 0.75 | 0.5 | 25.3 | 0 | 560 | 20 |  | 31.536 | 10 | RWHSC | 0.75
[9 empty] | RWHSC |  | 2019 |  | 1 | 0.75
HP_ELC_01 | RHHSB_HP_ELC_01 | RHSB | RHHSB_HP_ELC_01 | Electric heat pumps, Air-to-air | MW | TJ | RSDELC | RSDAHT | RHHSB |  | 2019 | 2019 | 1 | 5 | 5 | 0.5 | 42.5 | 0 | 450 | 12 |  | 31.536 | 4 |  | 5
[8 empty] | RSDAHT |  | ACT | 2019 | [9 empty] | 1
[8 empty] | RSDAHT |  | RSDELC | 2019 | [9 empty] | -1
HP_ELC_01 | RHHSB_HP_ELC_01 | RHSB | RHHSB_HP_ELC_02 | Electric heat pumps, Air-to-air | MW | TJ | RSDELC | RSDAHT | RHHSB |  | 2019 | 2020 | 1 | 5.1 | 5.1 | 0.5 | 40.5 | 0 | 450 | 12 |  | 31.536 | 4 |  | 5.1
[8 empty] | RSDAHT |  | ACT | 2019 | [9 empty] | 1
[8 empty] | RSDAHT |  | RSDELC | 2019 | [9 empty] | -1
HP_ELC_01 | RHHSB_HP_ELC_01 | RHSB | RHHSB_HP_ELC_03 | Electric heat pumps, Air-to-air | MW | TJ | RSDELC | RSDAHT | RHHSB |  | 2019 | 2030 | 1 | 4.1 | 4.1 | 0.5 | 24.3333 | 0 | 300 | 12 |  | 31.536 | 6 | RWHSB | 4.1
[9 empty] | RWHSB |  | 2019 |  | 1 | 4.1
[8 empty] | RSDAHT |  | ACT | 2019 | [9 empty] | 1
[8 empty] | RSDAHT |  | RSDELC | 2019 | [9 empty] | -1
HP_ELC_01 | RHHSB_HP_ELC_01 | RHSB | RHHSB_HP_ELC_04 | Electric heat pumps, Air-to-air | MW | TJ | RSDELC | RSDAHT | RHHSB |  | 2019 | 2050 | 1 | 4.2 | 4.2 | 0.5 | 22 | 0 | 300 | 12 |  | 31.536 | 6 | RWHSB | 4.2
[9 empty] | RWHSB |  | 2019 |  | 1 | 4.2
[8 empty] | RSDAHT |  | ACT | 2019 | [9 empty] | 1
[8 empty] | RSDAHT |  | RSDELC | 2019 | [9 empty] | -1
HP_ELC_02 | RHHSB_HP_ELC_02 | RHSB | RHHSB_HP_ELC_05 | Electric heat pumps, Air-to-air | MW | TJ | RSDELC | RSDAHT | RHHSB |  | 2019 | 2019 | 1 | 4.8 | 4.8 | 0.5 | 68 | 0 | 480 | 12 |  | 31.536 | 2.5 |  | 4.8
[8 empty] | RSDAHT |  | ACT | 2019 | [9 empty] | 1
[8 empty] | RSDAHT |  | RSDELC | 2019 | [9 empty] | -1
HP_ELC_02 | RHHSB_HP_ELC_02 | RHSB | RHHSB_HP_ELC_06 | Electric heat pumps, Air-to-air | MW | TJ | RSDELC | RSDAHT | RHHSB |  | 2019 | 2020 | 1 | 4.9 | 4.9 | 0.5 | 64.8 | 0 | 480 | 12 |  | 31.536 | 2.5 |  | 4.9
[8 empty] | RSDAHT |  | ACT | 2019 | [9 empty] | 1
[8 empty] | RSDAHT |  | RSDELC | 2019 | [9 empty] | -1
HP_ELC_02 | RHHSB_HP_ELC_02 | RHSB | RHHSB_HP_ELC_07 | Electric heat pumps, Air-to-air | MW | TJ | RSDELC | RSDAHT | RHHSB |  | 2019 | 2030 | 1 | 3.4 | 3.4 | 0.5 | 41.7143 | 0 | 571.4286 | 12 |  | 31.536 | 3.5 | RWHSB | 3.4
[9 empty] | RWHSB |  | 2019 |  | 1 | 3.4
[8 empty] | RSDAHT |  | ACT | 2019 | [9 empty] | 1
[8 empty] | RSDAHT |  | RSDELC | 2019 | [9 empty] | -1
HP_ELC_02 | RHHSB_HP_ELC_02 | RHSB | RHHSB_HP_ELC_08 | Electric heat pumps, Air-to-air | MW | TJ | RSDELC | RSDAHT | RHHSB |  | 2019 | 2050 | 1 | 3.6 | 3.6 | 0.5 | 37.7143 | 0 | 571.4286 | 12 |  | 31.536 | 3.5 | RWHSB | 3.6
[9 empty] | RWHSB |  | 2019 |  | 1 | 3.6
[8 empty] | RSDAHT |  | ACT | 2019 | [9 empty] | 1
[8 empty] | RSDAHT |  | RSDELC | 2019 | [9 empty] | -1
HP_ELC_03 | RHHSB_HP_ELC_03 | RHSB | RHHSB_HP_ELC_09 | Electric heat pumps, Air-to-water | MW | TJ | RSDELC | RSDAHT | RHHSB |  | 2019 | 2019 | 1 | 3.9 | 4 | 0.5 | 29.1 | 0 | 1000 | 18 |  | 31.536 | 10 | RWHSB | 4
[9 empty] | RWHSB |  | 2019 |  | 1 | 4
[8 empty] | RSDAHT |  | ACT | 2019 | [9 empty] | 1
[8 empty] | RSDAHT |  | RSDELC | 2019 | [9 empty] | -1
HP_ELC_03 | RHHSB_HP_ELC_03 | RHSB | RHHSB_HP_ELC_10 | Electric heat pumps, Air-to-water | MW | TJ | RSDELC | RSDAHT | RHHSB |  | 2019 | 2020 | 1 | 4 | 4.1 | 0.5 | 27.8 | 0 | 900 | 18 |  | 31.536 | 10 | RWHSB | 4.1
[9 empty] | RWHSB |  | 2019 |  | 1 | 4.1
[8 empty] | RSDAHT |  | ACT | 2019 | [9 empty] | 1
[8 empty] | RSDAHT |  | RSDELC | 2019 | [9 empty] | -1
HP_ELC_03 | RHHSB_HP_ELC_03 | RHSB | RHHSB_HP_ELC_11 | Electric heat pumps, Air-to-water | MW | TJ | RSDELC | RSDAHT | RHHSB |  | 2019 | 2030 | 1 | 4.2 | 4.3 | 0.5 | 25.5 | 0 | 900 | 18 |  | 31.536 | 10 | RWHSB | 4.3
[9 empty] | RWHSB |  | 2019 |  | 1 | 4.3
[8 empty] | RSDAHT |  | ACT | 2019 | [9 empty] | 1
[8 empty] | RSDAHT |  | RSDELC | 2019 | [9 empty] | -1
HP_ELC_03 | RHHSB_HP_ELC_03 | RHSB | RHHSB_HP_ELC_12 | Electric heat pumps, Air-to-water | MW | TJ | RSDELC | RSDAHT | RHHSB |  | 2019 | 2050 | 1 | 4.4 | 4.5 | 0.5 | 23.9 | 0 | 800 | 18 |  | 31.536 | 10 | RWHSB | 4.5
[9 empty] | RWHSB |  | 2019 |  | 1 | 4.5
[8 empty] | RSDAHT |  | ACT | 2019 | [9 empty] | 1
[8 empty] | RSDAHT |  | RSDELC | 2019 | [9 empty] | -1
HP_ELC_04 | RHHSB_HP_ELC_04 | RHSB | RHHSB_HP_ELC_13 | Electric heat pumps, Air-to-water | MW | TJ | RSDELC | RSDAHT | RHHSB |  | 2019 | 2019 | 1 | 3.25 | 3.45 | 0.5 | 72.75 | 0 | 1750 | 18 |  | 31.536 | 4 | RWHSB | 3.45
[9 empty] | RWHSB |  | 2019 |  | 1 | 3.45
[8 empty] | RSDAHT |  | ACT | 2019 | [9 empty] | 1
[8 empty] | RSDAHT |  | RSDELC | 2019 | [9 empty] | -1
HP_ELC_04 | RHHSB_HP_ELC_04 | RHSB | RHHSB_HP_ELC_14 | Electric heat pumps, Air-to-water | MW | TJ | RSDELC | RSDAHT | RHHSB |  | 2019 | 2020 | 1 | 3.35 | 3.55 | 0.5 | 69.5 | 0 | 1750 | 18 |  | 31.536 | 4 | RWHSB | 3.55
[9 empty] | RWHSB |  | 2019 |  | 1 | 3.55
[8 empty] | RSDAHT |  | ACT | 2019 | [9 empty] | 1
[8 empty] | RSDAHT |  | RSDELC | 2019 | [9 empty] | -1
HP_ELC_04 | RHHSB_HP_ELC_04 | RHSB | RHHSB_HP_ELC_15 | Electric heat pumps, Air-to-water | MW | TJ | RSDELC | RSDAHT | RHHSB |  | 2019 | 2030 | 1 | 3.45 | 3.65 | 0.5 | 63.75 | 0 | 1500 | 18 |  | 31.536 | 4 | RWHSB | 3.65
[9 empty] | RWHSB |  | 2019 |  | 1 | 3.65
[8 empty] | RSDAHT |  | ACT | 2019 | [9 empty] | 1
[8 empty] | RSDAHT |  | RSDELC | 2019 | [9 empty] | -1
HP_ELC_04 | RHHSB_HP_ELC_04 | RHSB | RHHSB_HP_ELC_16 | Electric heat pumps, Air-to-water | MW | TJ | RSDELC | RSDAHT | RHHSB |  | 2019 | 2050 | 1 | 3.65 | 3.8 | 0.5 | 59.75 | 0 | 1250 | 18 |  | 31.536 | 4 | RWHSB | 3.8
[9 empty] | RWHSB |  | 2019 |  | 1 | 3.8
[8 empty] | RSDAHT |  | ACT | 2019 | [9 empty] | 1
[8 empty] | RSDAHT |  | RSDELC | 2019 | [9 empty] | -1
HP_ELC_05 | RHAPB_HP_ELC_01 | RAPB | RHAPB_HP_ELC_01 | Electric heat pumps, Air-to-water | MW | TJ | RSDELC | RSDAHT | RHAPB |  | 2019 | 2019 | 1 | 4.1 | 4.3 | 0.5 | 4.1 | 0.12292 | 375 | 20 |  | 31.536 | 400 | RWAPB | 4.3
[9 empty] | RWAPB |  | 2019 |  | 1 | 4.3
[8 empty] | RSDAHT |  | ACT | 2019 | [9 empty] | 1
[8 empty] | RSDAHT |  | RSDELC | 2019 | [9 empty] | -1
HP_ELC_05 | RHAPB_HP_ELC_01 | RAPB | RHAPB_HP_ELC_02 | Electric heat pumps, Air-to-water | MW | TJ | RSDELC | RSDAHT | RHAPB |  | 2019 | 2020 | 1 | 4.2 | 4.4 | 0.5 | 4.125 | 0.12292 | 352.5 | 20 |  | 31.536 | 400 | RWAPB | 4.4
[9 empty] | RWAPB |  | 2019 |  | 1 | 4.4
[8 empty] | RSDAHT |  | ACT | 2019 | [9 empty] | 1
[8 empty] | RSDAHT |  | RSDELC | 2019 | [9 empty] | -1
HP_ELC_05 | RHAPB_HP_ELC_01 | RAPB | RHAPB_HP_ELC_03 | Electric heat pumps, Air-to-water | MW | TJ | RSDELC | RSDAHT | RHAPB |  | 2019 | 2030 | 1 | 4.3 | 4.5 | 0.5 | 4.665 | 0.12292 | 317.5 | 20 |  | 31.536 | 400 | RWAPB | 4.5
[9 empty] | RWAPB |  | 2019 |  | 1 | 4.5
[8 empty] | RSDAHT |  | ACT | 2019 | [9 empty] | 1
[8 empty] | RSDAHT |  | RSDELC | 2019 | [9 empty] | -1
HP_ELC_05 | RHAPB_HP_ELC_01 | RAPB | RHAPB_HP_ELC_04 | Electric heat pumps, Air-to-water | MW | TJ | RSDELC | RSDAHT | RHAPB |  | 2019 | 2050 | 1 | 4.6 | 4.8 | 0.5 | 6.0275 | 0.12292 | 285 | 20 |  | 31.536 | 400 | RWAPB | 4.8
[9 empty] | RWAPB |  | 2019 |  | 1 | 4.8
[8 empty] | RSDAHT |  | ACT | 2019 | [9 empty] | 1
[8 empty] | RSDAHT |  | RSDELC | 2019 | [9 empty] | -1
HP_ELC_06 | RHAPB_HP_ELC_02 | RAPB | RHAPB_HP_ELC_05 | Electric heat pumps, Air-to-water | MW | TJ | RSDELC | RSDAHT | RHAPB |  | 2019 | 2019 | 1 | 3.9 | 4.4 | 0.5 | 10.25 | 0.12292 | 468.75 | 20 |  | 31.536 | 160 | RWAPB | 4.4
[9 empty] | RWAPB |  | 2019 |  | 1 | 4.4
[8 empty] | RSDAHT |  | ACT | 2019 | [9 empty] | 1
[8 empty] | RSDAHT |  | RSDELC | 2019 | [9 empty] | -1
HP_ELC_06 | RHAPB_HP_ELC_02 | RAPB | RHAPB_HP_ELC_06 | Electric heat pumps, Air-to-water | MW | TJ | RSDELC | RSDAHT | RHAPB |  | 2019 | 2020 | 1 | 4 | 4.5 | 0.5 | 10.3125 | 0.12292 | 443.75 | 20 |  | 31.536 | 160 | RWAPB | 4.5
[9 empty] | RWAPB |  | 2019 |  | 1 | 4.5
[8 empty] | RSDAHT |  | ACT | 2019 | [9 empty] | 1
[8 empty] | RSDAHT |  | RSDELC | 2019 | [9 empty] | -1
HP_ELC_06 | RHAPB_HP_ELC_02 | RAPB | RHAPB_HP_ELC_07 | Electric heat pumps, Air-to-water | MW | TJ | RSDELC | RSDAHT | RHAPB |  | 2019 | 2030 | 1 | 4.05 | 4.6 | 0.5 | 11.6625 | 0.12292 | 393.75 | 20 |  | 31.536 | 160 | RWAPB | 4.6
[9 empty] | RWAPB |  | 2019 |  | 1 | 4.6
[8 empty] | RSDAHT |  | ACT | 2019 | [9 empty] | 1
[8 empty] | RSDAHT |  | RSDELC | 2019 | [9 empty] | -1
HP_ELC_06 | RHAPB_HP_ELC_02 | RAPB | RHAPB_HP_ELC_08 | Electric heat pumps, Air-to-water | MW | TJ | RSDELC | RSDAHT | RHAPB |  | 2019 | 2050 | 1 | 4.1 | 4.8 | 0.5 | 15.0687 | 0.12292 | 356.25 | 20 |  | 31.536 | 160 | RWAPB | 4.8
[9 empty] | RWAPB |  | 2019 |  | 1 | 4.8
[8 empty] | RSDAHT |  | ACT | 2019 | [9 empty] | 1
[8 empty] | RSDAHT |  | RSDELC | 2019 | [9 empty] | -1
HP_ELC_07 | RHHSB_HP_ELC_05 | RHSB | RHHSB_HP_ELC_17 | Electric heat pumps, Brine-to-water (ground source) | MW | TJ | RSDELC | RSDGEO | RHHSB |  | 2019 | 2019 | 1 | 4.3 | 4.4 | 0.5 | 29.1 | 0 | 1600 | 20 |  | 31.536 | 10 | RWHSB | 4.4
[9 empty] | RWHSB |  | 2019 |  | 1 | 4.4
[8 empty] | RSDGEO |  | ACT | 2019 | [9 empty] | 1
[8 empty] | RSDGEO |  | RSDELC | 2019 | [9 empty] | -1
HP_ELC_07 | RHHSB_HP_ELC_05 | RHSB | RHHSB_HP_ELC_18 | Electric heat pumps, Brine-to-water (ground source) | MW | TJ | RSDELC | RSDGEO | RHHSB |  | 2019 | 2020 | 1 | 4.4 | 4.5 | 0.5 | 27.8 | 0 | 1500 | 20 |  | 31.536 | 10 | RWHSB | 4.5
[9 empty] | RWHSB |  | 2019 |  | 1 | 4.5
[8 empty] | RSDGEO |  | ACT | 2019 | [9 empty] | 1
[8 empty] | RSDGEO |  | RSDELC | 2019 | [9 empty] | -1
HP_ELC_07 | RHHSB_HP_ELC_05 | RHSB | RHHSB_HP_ELC_19 | Electric heat pumps, Brine-to-water (ground source) | MW | TJ | RSDELC | RSDGEO | RHHSB |  | 2019 | 2030 | 1 | 4.5 | 4.6 | 0.5 | 25.5 | 0 | 1400 | 20 |  | 31.536 | 10 | RWHSB | 4.6
[9 empty] | RWHSB |  | 2019 |  | 1 | 4.6
[8 empty] | RSDGEO |  | ACT | 2019 | [9 empty] | 1
[8 empty] | RSDGEO |  | RSDELC | 2019 | [9 empty] | -1
HP_ELC_07 | RHHSB_HP_ELC_05 | RHSB | RHHSB_HP_ELC_20 | Electric heat pumps, Brine-to-water (ground source) | MW | TJ | RSDELC | RSDGEO | RHHSB |  | 2019 | 2050 | 1 | 4.75 | 4.85 | 0.5 | 23.9 | 0 | 1200 | 20 |  | 31.536 | 10 | RWHSB | 4.85
[9 empty] | RWHSB |  | 2019 |  | 1 | 4.85
[8 empty] | RSDGEO |  | ACT | 2019 | [9 empty] | 1
[8 empty] | RSDGEO |  | RSDELC | 2019 | [9 empty] | -1
HP_ELC_08 | RHHSB_HP_ELC_06 | RHSB | RHHSB_HP_ELC_21 | Electric heat pumps, Brine-to-water (ground source) | MW | TJ | RSDELC | RSDGEO | RHHSB |  | 2019 | 2019 | 1 | 3.35 | 3.55 | 0.5 | 72.75 | 0 | 3000 | 20 |  | 31.536 | 4 | RWHSB | 3.55
[9 empty] | RWHSB |  | 2019 |  | 1 | 3.55
[8 empty] | RSDGEO |  | ACT | 2019 | [9 empty] | 1
[8 empty] | RSDGEO |  | RSDELC | 2019 | [9 empty] | -1
HP_ELC_08 | RHHSB_HP_ELC_06 | RHSB | RHHSB_HP_ELC_22 | Electric heat pumps, Brine-to-water (ground source) | MW | TJ | RSDELC | RSDGEO | RHHSB |  | 2019 | 2020 | 1 | 3.45 | 3.65 | 0.5 | 69.5 | 0 | 2750 | 20 |  | 31.536 | 4 | RWHSB | 3.65
[9 empty] | RWHSB |  | 2019 |  | 1 | 3.65
[8 empty] | RSDGEO |  | ACT | 2019 | [9 empty] | 1
[8 empty] | RSDGEO |  | RSDELC | 2019 | [9 empty] | -1
HP_ELC_08 | RHHSB_HP_ELC_06 | RHSB | RHHSB_HP_ELC_23 | Electric heat pumps, Brine-to-water (ground source) | MW | TJ | RSDELC | RSDGEO | RHHSB |  | 2019 | 2030 | 1 | 3.6 | 3.75 | 0.5 | 63.75 | 0 | 2500 | 20 |  | 31.536 | 4 | RWHSB | 3.75
[9 empty] | RWHSB |  | 2019 |  | 1 | 3.75
[8 empty] | RSDGEO |  | ACT | 2019 | [9 empty] | 1
[8 empty] | RSDGEO |  | RSDELC | 2019 | [9 empty] | -1
HP_ELC_08 | RHHSB_HP_ELC_06 | RHSB | RHHSB_HP_ELC_24 | Electric heat pumps, Brine-to-water (ground source) | MW | TJ | RSDELC | RSDGEO | RHHSB |  | 2019 | 2050 | 1 | 3.75 | 3.9 | 0.5 | 59.75 | 0 | 2250 | 20 |  | 31.536 | 4 | RWHSB | 3.9
[9 empty] | RWHSB |  | 2019 |  | 1 | 3.9
[8 empty] | RSDGEO |  | ACT | 2019 | [9 empty] | 1
[8 empty] | RSDGEO |  | RSDELC | 2019 | [9 empty] | -1
HP_ELC_09 | RHAPB_HP_ELC_03 | RAPB | RHAPB_HP_ELC_09 | Electric heat pumps, Brine-to-water (ground source) | MW | TJ | RSDELC | RSDGEO | RHAPB |  | 2019 | 2019 | 1 | 4.5 | 4.7 | 0.5 | 4.1 | 0.12292 | 662.5 | 20 |  | 31.536 | 400 | RWAPB | 4.7
[9 empty] | RWAPB |  | 2019 |  | 1 | 4.7
[8 empty] | RSDGEO |  | ACT | 2019 | [9 empty] | 1
[8 empty] | RSDGEO |  | RSDELC | 2019 | [9 empty] | -1
HP_ELC_09 | RHAPB_HP_ELC_03 | RAPB | RHAPB_HP_ELC_10 | Electric heat pumps, Brine-to-water (ground source) | MW | TJ | RSDELC | RSDGEO | RHAPB |  | 2019 | 2020 | 1 | 4.6 | 4.8 | 0.5 | 4.125 | 0.12292 | 622.5 | 20 |  | 31.536 | 400 | RWAPB | 4.8
[9 empty] | RWAPB |  | 2019 |  | 1 | 4.8
[8 empty] | RSDGEO |  | ACT | 2019 | [9 empty] | 1
[8 empty] | RSDGEO |  | RSDELC | 2019 | [9 empty] | -1
HP_ELC_09 | RHAPB_HP_ELC_03 | RAPB | RHAPB_HP_ELC_11 | Electric heat pumps, Brine-to-water (ground source) | MW | TJ | RSDELC | RSDGEO | RHAPB |  | 2019 | 2030 | 1 | 4.7 | 4.9 | 0.5 | 4.665 | 0.12292 | 560 | 20 |  | 31.536 | 400 | RWAPB | 4.9
[9 empty] | RWAPB |  | 2019 |  | 1 | 4.9
[8 empty] | RSDGEO |  | ACT | 2019 | [9 empty] | 1
[8 empty] | RSDGEO |  | RSDELC | 2019 | [9 empty] | -1
HP_ELC_09 | RHAPB_HP_ELC_03 | RAPB | RHAPB_HP_ELC_12 | Electric heat pumps, Brine-to-water (ground source) | MW | TJ | RSDELC | RSDGEO | RHAPB |  | 2019 | 2050 | 1 | 4.9 | 5.1 | 0.5 | 6.0275 | 0.12292 | 505 | 20 |  | 31.536 | 400 | RWAPB | 5.1
[9 empty] | RWAPB |  | 2019 |  | 1 | 5.1
[8 empty] | RSDGEO |  | ACT | 2019 | [9 empty] | 1
[8 empty] | RSDGEO |  | RSDELC | 2019 | [9 empty] | -1
HP_ELC_10 | RHAPB_HP_ELC_04 | RAPB | RHAPB_HP_ELC_13 | Electric heat pumps, Brine-to-water (ground source) | MW | TJ | RSDELC | RSDGEO | RHAPB |  | 2019 | 2019 | 1 | 4.3 | 5 | 0.5 | 10.25 | 0.12292 | 593.75 | 20 |  | 31.536 | 160 | RWAPB | 5
[9 empty] | RWAPB |  | 2019 |  | 1 | 5
[8 empty] | RSDGEO |  | ACT | 2019 | [9 empty] | 1
[8 empty] | RSDGEO |  | RSDELC | 2019 | [9 empty] | -1
HP_ELC_10 | RHAPB_HP_ELC_04 | RAPB | RHAPB_HP_ELC_14 | Electric heat pumps, Brine-to-water (ground source) | MW | TJ | RSDELC | RSDGEO | RHAPB |  | 2019 | 2020 | 1 | 4.4 | 5.1 | 0.5 | 10.3125 | 0.12292 | 556.25 | 20 |  | 31.536 | 160 | RWAPB | 5.1
[9 empty] | RWAPB |  | 2019 |  | 1 | 5.1
[8 empty] | RSDGEO |  | ACT | 2019 | [9 empty] | 1
[8 empty] | RSDGEO |  | RSDELC | 2019 | [9 empty] | -1
HP_ELC_10 | RHAPB_HP_ELC_04 | RAPB | RHAPB_HP_ELC_15 | Electric heat pumps, Brine-to-water (ground source) | MW | TJ | RSDELC | RSDGEO | RHAPB |  | 2019 | 2030 | 1 | 4.5 | 5.2 | 0.5 | 11.6625 | 0.12292 | 500 | 20 |  | 31.536 | 160 | RWAPB | 5.2
[9 empty] | RWAPB |  | 2019 |  | 1 | 5.2
[8 empty] | RSDGEO |  | ACT | 2019 | [9 empty] | 1
[8 empty] | RSDGEO |  | RSDELC | 2019 | [9 empty] | -1
HP_ELC_10 | RHAPB_HP_ELC_04 | RAPB | RHAPB_HP_ELC_16 | Electric heat pumps, Brine-to-water (ground source) | MW | TJ | RSDELC | RSDGEO | RHAPB |  | 2019 | 2050 | 1 | 4.6 | 5.4 | 0.5 | 15.0687 | 0.12292 | 450 | 20 |  | 31.536 | 160 | RWAPB | 5.4
[9 empty] | RWAPB |  | 2019 |  | 1 | 5.4
[8 empty] | RSDGEO |  | ACT | 2019 | [9 empty] | 1
[8 empty] | RSDGEO |  | RSDELC | 2019 | [9 empty] | -1
HP_ELC_03 | RHHSB_HP_ELC_07 | RHSB | RHHSB_HP_ELC_25 | Electric heat pumps, Air-to-water | MW | TJ | RSDELC | RSDAHT | RHHSB |  | 2019 | 2019 | 1 | 3.25 | 3.3 | 0.5 | 29.1 | 0 | 1000 | 18 |  | 31.536 | 10 | RWHSB | 3.3
[9 empty] | RWHSB |  | 2019 |  | 1 | 3.3
[8 empty] | RSDAHT |  | ACT | 2019 | [9 empty] | 1
[8 empty] | RSDAHT |  | RSDELC | 2019 | [9 empty] | -1
HP_ELC_03 | RHHSB_HP_ELC_07 | RHSB | RHHSB_HP_ELC_26 | Electric heat pumps, Air-to-water | MW | TJ | RSDELC | RSDAHT | RHHSB |  | 2019 | 2020 | 1 | 3.35 | 3.4 | 0.5 | 27.8 | 0 | 900 | 18 |  | 31.536 | 10 | RWHSB | 3.4
[9 empty] | RWHSB |  | 2019 |  | 1 | 3.4
[8 empty] | RSDAHT |  | ACT | 2019 | [9 empty] | 1
[8 empty] | RSDAHT |  | RSDELC | 2019 | [9 empty] | -1
HP_ELC_03 | RHHSB_HP_ELC_07 | RHSB | RHHSB_HP_ELC_27 | Electric heat pumps, Air-to-water | MW | TJ | RSDELC | RSDAHT | RHHSB |  | 2019 | 2030 | 1 | 3.55 | 3.6 | 0.5 | 25.5 | 0 | 900 | 18 |  | 31.536 | 10 | RWHSB | 3.6
[9 empty] | RWHSB |  | 2019 |  | 1 | 3.6
[8 empty] | RSDAHT |  | ACT | 2019 | [9 empty] | 1
[8 empty] | RSDAHT |  | RSDELC | 2019 | [9 empty] | -1
HP_ELC_03 | RHHSB_HP_ELC_07 | RHSB | RHHSB_HP_ELC_28 | Electric heat pumps, Air-to-water | MW | TJ | RSDELC | RSDAHT | RHHSB |  | 2019 | 2050 | 1 | 3.7 | 3.8 | 0.5 | 23.9 | 0 | 800 | 18 |  | 31.536 | 10 | RWHSB | 3.8
[9 empty] | RWHSB |  | 2019 |  | 1 | 3.8
[8 empty] | RSDAHT |  | ACT | 2019 | [9 empty] | 1
[8 empty] | RSDAHT |  | RSDELC | 2019 | [9 empty] | -1
HP_ELC_04 | RHHSB_HP_ELC_08 | RHSB | RHHSB_HP_ELC_29 | Electric heat pumps, Air-to-water | MW | TJ | RSDELC | RSDAHT | RHHSB |  | 2019 | 2019 | 1 | 2.85 | 3 | 0.5 | 72.75 | 0 | 1750 | 18 |  | 31.536 | 4 | RWHSB | 3
[9 empty] | RWHSB |  | 2019 |  | 1 | 3
[8 empty] | RSDAHT |  | ACT | 2019 | [9 empty] | 1
[8 empty] | RSDAHT |  | RSDELC | 2019 | [9 empty] | -1
HP_ELC_04 | RHHSB_HP_ELC_08 | RHSB | RHHSB_HP_ELC_30 | Electric heat pumps, Air-to-water | MW | TJ | RSDELC | RSDAHT | RHHSB |  | 2020 | 2020 | 1 | 3.05 | 3.2 | 0.5 | 69.5 | 0 | 1750 | 18 |  | 31.536 | 4 | RWHSB | 3.2
[9 empty] | RWHSB |  | 2020 |  | 1 | 3.2
[8 empty] | RSDAHT |  | ACT | 2021 | [9 empty] | 1
[8 empty] | RSDAHT |  | RSDELC | 2019 | [9 empty] | -1
HP_ELC_04 | RHHSB_HP_ELC_08 | RHSB | RHHSB_HP_ELC_31 | Electric heat pumps, Air-to-water | MW | TJ | RSDELC | RSDAHT | RHHSB |  | 2019 | 2030 | 1 | 3.2 | 3.4 | 0.5 | 63.75 | 0 | 1500 | 18 |  | 31.536 | 4 | RWHSB | 3.4
[9 empty] | RWHSB |  | 2019 |  | 1 | 3.4
[8 empty] | RSDAHT |  | ACT | 2019 | [9 empty] | 1
[8 empty] | RSDAHT |  | RSDELC | 2019 | [9 empty] | -1
HP_ELC_04 | RHHSB_HP_ELC_08 | RHSB | RHHSB_HP_ELC_32 | Electric heat pumps, Air-to-water | MW | TJ | RSDELC | RSDAHT | RHHSB |  | 2019 | 2050 | 1 | 3.35 | 3.55 | 0.5 | 59.75 | 0 | 1250 | 18 |  | 31.536 | 4 | RWHSB | 3.55
[9 empty] | RWHSB |  | 2019 |  | 1 | 3.55
[8 empty] | RSDAHT |  | ACT | 2019 | [9 empty] | 1
[8 empty] | RSDAHT |  | RSDELC | 2019 | [9 empty] | -1
HP_ELC_05 | RHAPB_HP_ELC_05 | RAPB | RHAPB_HP_ELC_17 | Electric heat pumps, Air-to-water | MW | TJ | RSDELC | RSDAHT | RHAPB |  | 2019 | 2019 | 1 | 3.65 | 3.8 | 0.5 | 4.1 | 0.12292 | 375 | 20 |  | 31.536 | 400 | RWAPB | 3.8
[9 empty] | RWAPB |  | 2019 |  | 1 | 3.8
[8 empty] | RSDAHT |  | ACT | 2019 | [9 empty] | 1
[8 empty] | RSDAHT |  | RSDELC | 2019 | [9 empty] | -1
HP_ELC_05 | RHAPB_HP_ELC_05 | RAPB | RHAPB_HP_ELC_18 | Electric heat pumps, Air-to-water | MW | TJ | RSDELC | RSDAHT | RHAPB |  | 2019 | 2020 | 1 | 3.75 | 3.9 | 0.5 | 4.125 | 0.12292 | 352.5 | 20 |  | 31.536 | 400 | RWAPB | 3.9
[9 empty] | RWAPB |  | 2019 |  | 1 | 3.9
[8 empty] | RSDAHT |  | ACT | 2019 | [9 empty] | 1
[8 empty] | RSDAHT |  | RSDELC | 2019 | [9 empty] | -1
HP_ELC_05 | RHAPB_HP_ELC_05 | RAPB | RHAPB_HP_ELC_19 | Electric heat pumps, Air-to-water | MW | TJ | RSDELC | RSDAHT | RHAPB |  | 2019 | 2030 | 1 | 3.9 | 4 | 0.5 | 4.665 | 0.12292 | 317.5 | 20 |  | 31.536 | 400 | RWAPB | 4
[9 empty] | RWAPB |  | 2019 |  | 1 | 4
[8 empty] | RSDAHT |  | ACT | 2019 | [9 empty] | 1
[8 empty] | RSDAHT |  | RSDELC | 2019 | [9 empty] | -1
HP_ELC_05 | RHAPB_HP_ELC_05 | RAPB | RHAPB_HP_ELC_20 | Electric heat pumps, Air-to-water | MW | TJ | RSDELC | RSDAHT | RHAPB |  | 2019 | 2050 | 1 | 4.05 | 4.15 | 0.5 | 6.0275 | 0.12292 | 285 | 20 |  | 31.536 | 400 | RWAPB | 4.15
[9 empty] | RWAPB |  | 2019 |  | 1 | 4.15
[8 empty] | RSDAHT |  | ACT | 2019 | [9 empty] | 1
[8 empty] | RSDAHT |  | RSDELC | 2019 | [9 empty] | -1
HP_ELC_06 | RHAPB_HP_ELC_06 | RAPB | RHAPB_HP_ELC_21 | Electric heat pumps, Air-to-water | MW | TJ | RSDELC | RSDAHT | RHAPB |  | 2019 | 2019 | 1 | 3.7 | 4.2 | 0.5 | 10.25 | 0.12292 | 468.75 | 20 |  | 31.536 | 160 | RWAPB | 4.2
[9 empty] | RWAPB |  | 2019 |  | 1 | 4.2
[8 empty] | RSDAHT |  | ACT | 2019 | [9 empty] | 1
[8 empty] | RSDAHT |  | RSDELC | 2019 | [9 empty] | -1
HP_ELC_06 | RHAPB_HP_ELC_06 | RAPB | RHAPB_HP_ELC_22 | Electric heat pumps, Air-to-water | MW | TJ | RSDELC | RSDAHT | RHAPB |  | 2019 | 2020 | 1 | 3.8 | 4.3 | 0.5 | 10.3125 | 0.12292 | 443.75 | 20 |  | 31.536 | 160 | RWAPB | 4.3
[9 empty] | RWAPB |  | 2019 |  | 1 | 4.3
[8 empty] | RSDAHT |  | ACT | 2019 | [9 empty] | 1
[8 empty] | RSDAHT |  | RSDELC | 2019 | [9 empty] | -1
HP_ELC_06 | RHAPB_HP_ELC_06 | RAPB | RHAPB_HP_ELC_23 | Electric heat pumps, Air-to-water | MW | TJ | RSDELC | RSDAHT | RHAPB |  | 2019 | 2030 | 1 | 3.9 | 4.4 | 0.5 | 11.6625 | 0.12292 | 393.75 | 20 |  | 31.536 | 160 | RWAPB | 4.4
[9 empty] | RWAPB |  | 2019 |  | 1 | 4.4
[8 empty] | RSDAHT |  | ACT | 2019 | [9 empty] | 1
[8 empty] | RSDAHT |  | RSDELC | 2019 | [9 empty] | -1
HP_ELC_06 | RHAPB_HP_ELC_06 | RAPB | RHAPB_HP_ELC_24 | Electric heat pumps, Air-to-water | MW | TJ | RSDELC | RSDAHT | RHAPB |  | 2019 | 2050 | 1 | 4.05 | 4.6 | 0.5 | 15.0687 | 0.12292 | 356.25 | 20 |  | 31.536 | 160 | RWAPB | 4.6
[9 empty] | RWAPB |  | 2019 |  | 1 | 4.6
[8 empty] | RSDAHT |  | ACT | 2019 | [9 empty] | 1
[8 empty] | RSDAHT |  | RSDELC | 2019 | [9 empty] | -1
HP_ELC_07 | RHHSB_HP_ELC_09 | RHSB | RHHSB_HP_ELC_33 | Electric heat pumps, Brine-to-water (ground source) | MW | TJ | RSDELC | RSDGEO | RHHSB |  | 2019 | 2019 | 1 | 3.6 | 3.7 | 0.5 | 29.1 | 0 | 1600 | 20 |  | 31.536 | 10 | RWHSB | 3.7
[9 empty] | RWHSB |  | 2019 |  | 1 | 3.7
[8 empty] | RSDGEO |  | ACT | 2019 | [9 empty] | 1
[8 empty] | RSDGEO |  | RSDELC | 2019 | [9 empty] | -1
HP_ELC_07 | RHHSB_HP_ELC_09 | RHSB | RHHSB_HP_ELC_34 | Electric heat pumps, Brine-to-water (ground source) | MW | TJ | RSDELC | RSDGEO | RHHSB |  | 2019 | 2020 | 1 | 3.7 | 3.8 | 0.5 | 27.8 | 0 | 1500 | 20 |  | 31.536 | 10 | RWHSB | 3.8
[9 empty] | RWHSB |  | 2019 |  | 1 | 3.8
[8 empty] | RSDGEO |  | ACT | 2019 | [9 empty] | 1
[8 empty] | RSDGEO |  | RSDELC | 2019 | [9 empty] | -1
HP_ELC_07 | RHHSB_HP_ELC_09 | RHSB | RHHSB_HP_ELC_35 | Electric heat pumps, Brine-to-water (ground source) | MW | TJ | RSDELC | RSDGEO | RHHSB |  | 2019 | 2030 | 1 | 3.8 | 3.9 | 0.5 | 25.5 | 0 | 1400 | 20 |  | 31.536 | 10 | RWHSB | 3.9
[9 empty] | RWHSB |  | 2019 |  | 1 | 3.9
[8 empty] | RSDGEO |  | ACT | 2019 | [9 empty] | 1
[8 empty] | RSDGEO |  | RSDELC | 2019 | [9 empty] | -1
HP_ELC_07 | RHHSB_HP_ELC_09 | RHSB | RHHSB_HP_ELC_36 | Electric heat pumps, Brine-to-water (ground source) | MW | TJ | RSDELC | RSDGEO | RHHSB |  | 2019 | 2050 | 1 | 3.95 | 4.05 | 0.5 | 23.9 | 0 | 1200 | 20 |  | 31.536 | 10 | RWHSB | 4.05
[9 empty] | RWHSB |  | 2019 |  | 1 | 4.05
[8 empty] | RSDGEO |  | ACT | 2019 | [9 empty] | 1
[8 empty] | RSDGEO |  | RSDELC | 2019 | [9 empty] | -1
HP_ELC_08 | RHHSB_HP_ELC_10 | RHSB | RHHSB_HP_ELC_37 | Electric heat pumps, Brine-to-water (ground source) | MW | TJ | RSDELC | RSDGEO | RHHSB |  | 2019 | 2019 | 1 | 2.95 | 3.1 | 0.5 | 72.75 | 0 | 3000 | 20 |  | 31.536 | 4 | RWHSB | 3.1
[9 empty] | RWHSB |  | 2019 |  | 1 | 3.1
[8 empty] | RSDGEO |  | ACT | 2019 | [9 empty] | 1
[8 empty] | RSDGEO |  | RSDELC | 2019 | [9 empty] | -1
HP_ELC_08 | RHHSB_HP_ELC_10 | RHSB | RHHSB_HP_ELC_38 | Electric heat pumps, Brine-to-water (ground source) | MW | TJ | RSDELC | RSDGEO | RHHSB |  | 2019 | 2020 | 1 | 3.05 | 3.2 | 0.5 | 69.5 | 0 | 2750 | 20 |  | 31.536 | 4 | RWHSB | 3.2
[9 empty] | RWHSB |  | 2019 |  | 1 | 3.2
[8 empty] | RSDGEO |  | ACT | 2019 | [9 empty] | 1
[8 empty] | RSDGEO |  | RSDELC | 2019 | [9 empty] | -1
HP_ELC_08 | RHHSB_HP_ELC_10 | RHSB | RHHSB_HP_ELC_39 | Electric heat pumps, Brine-to-water (ground source) | MW | TJ | RSDELC | RSDGEO | RHHSB |  | 2019 | 2030 | 1 | 3.15 | 3.3 | 0.5 | 63.75 | 0 | 2500 | 20 |  | 31.536 | 4 | RWHSB | 3.3
[9 empty] | RWHSB |  | 2019 |  | 1 | 3.3
[8 empty] | RSDGEO |  | ACT | 2019 | [9 empty] | 1
[8 empty] | RSDGEO |  | RSDELC | 2019 | [9 empty] | -1
HP_ELC_08 | RHHSB_HP_ELC_10 | RHSB | RHHSB_HP_ELC_40 | Electric heat pumps, Brine-to-water (ground source) | MW | TJ | RSDELC | RSDGEO | RHHSB |  | 2019 | 2050 | 1 | 3.3 | 3.45 | 0.5 | 59.75 | 0 | 2250 | 20 |  | 31.536 | 4 | RWHSB | 3.45
[9 empty] | RWHSB |  | 2019 |  | 1 | 3.45
[8 empty] | RSDGEO |  | ACT | 2019 | [9 empty] | 1
[8 empty] | RSDGEO |  | RSDELC | 2019 | [9 empty] | -1
HP_ELC_09 | RHAPB_HP_ELC_07 | RAPB | RHAPB_HP_ELC_25 | Electric heat pumps, Brine-to-water (ground source) | MW | TJ | RSDELC | RSDGEO | RHAPB |  | 2019 | 2019 | 1 | 4 | 4.2 | 0.5 | 4.1 | 0.12292 | 662.5 | 20 |  | 31.536 | 400 | RWAPB | 4.2
[9 empty] | RWAPB |  | 2019 |  | 1 | 4.2
[8 empty] | RSDGEO |  | ACT | 2019 | [9 empty] | 1
[8 empty] | RSDGEO |  | RSDELC | 2019 | [9 empty] | -1
HP_ELC_09 | RHAPB_HP_ELC_07 | RAPB | RHAPB_HP_ELC_26 | Electric heat pumps, Brine-to-water (ground source) | MW | TJ | RSDELC | RSDGEO | RHAPB |  | 2019 | 2020 | 1 | 4.1 | 4.3 | 0.5 | 4.125 | 0.12292 | 622.5 | 20 |  | 31.536 | 400 | RWAPB | 4.3
[9 empty] | RWAPB |  | 2019 |  | 1 | 4.3
[8 empty] | RSDGEO |  | ACT | 2019 | [9 empty] | 1
[8 empty] | RSDGEO |  | RSDELC | 2019 | [9 empty] | -1
HP_ELC_09 | RHAPB_HP_ELC_07 | RAPB | RHAPB_HP_ELC_27 | Electric heat pumps, Brine-to-water (ground source) | MW | TJ | RSDELC | RSDGEO | RHAPB |  | 2019 | 2030 | 1 | 4.2 | 4.4 | 0.5 | 4.665 | 0.12292 | 560 | 20 |  | 31.536 | 400 | RWAPB | 4.4
[9 empty] | RWAPB |  | 2019 |  | 1 | 4.4
[8 empty] | RSDGEO |  | ACT | 2019 | [9 empty] | 1
[8 empty] | RSDGEO |  | RSDELC | 2019 | [9 empty] | -1
HP_ELC_09 | RHAPB_HP_ELC_07 | RAPB | RHAPB_HP_ELC_28 | Electric heat pumps, Brine-to-water (ground source) | MW | TJ | RSDELC | RSDGEO | RHAPB |  | 2019 | 2050 | 1 | 4.4 | 4.6 | 0.5 | 6.0275 | 0.12292 | 505 | 20 |  | 31.536 | 400 | RWAPB | 4.6
[9 empty] | RWAPB |  | 2019 |  | 1 | 4.6
[8 empty] | RSDGEO |  | ACT | 2019 | [9 empty] | 1
[8 empty] | RSDGEO |  | RSDELC | 2019 | [9 empty] | -1
HP_ELC_10 | RHAPB_HP_ELC_08 | RAPB | RHAPB_HP_ELC_29 | Electric heat pumps, Brine-to-water (ground source) | MW | TJ | RSDELC | RSDGEO | RHAPB |  | 2019 | 2019 | 1 | 4.2 | 4.8 | 0.5 | 10.25 | 0.12292 | 593.75 | 20 |  | 31.536 | 160 | RWAPB | 4.8
[9 empty] | RWAPB |  | 2019 |  | 1 | 4.8
[8 empty] | RSDGEO |  | ACT | 2019 | [9 empty] | 1
[8 empty] | RSDGEO |  | RSDELC | 2019 | [9 empty] | -1
HP_ELC_10 | RHAPB_HP_ELC_08 | RAPB | RHAPB_HP_ELC_30 | Electric heat pumps, Brine-to-water (ground source) | MW | TJ | RSDELC | RSDGEO | RHAPB |  | 2019 | 2020 | 1 | 4.3 | 4.9 | 0.5 | 10.3125 | 0.12292 | 556.25 | 20 |  | 31.536 | 160 | RWAPB | 4.9
[9 empty] | RWAPB |  | 2019 |  | 1 | 4.9
[8 empty] | RSDGEO |  | ACT | 2019 | [9 empty] | 1
[8 empty] | RSDGEO |  | RSDELC | 2019 | [9 empty] | -1
HP_ELC_10 | RHAPB_HP_ELC_08 | RAPB | RHAPB_HP_ELC_31 | Electric heat pumps, Brine-to-water (ground source) | MW | TJ | RSDELC | RSDGEO | RHAPB |  | 2019 | 2030 | 1 | 4.4 | 5 | 0.5 | 11.6625 | 0.12292 | 500 | 20 |  | 31.536 | 160 | RWAPB | 5
[9 empty] | RWAPB |  | 2019 |  | 1 | 5
[8 empty] | RSDGEO |  | ACT | 2019 | [9 empty] | 1
[8 empty] | RSDGEO |  | RSDELC | 2019 | [9 empty] | -1
HP_ELC_10 | RHAPB_HP_ELC_08 | RAPB | RHAPB_HP_ELC_32 | Electric heat pumps, Brine-to-water (ground source) | MW | TJ | RSDELC | RSDGEO | RHAPB |  | 2019 | 2050 | 1 | 4.55 | 5.2 | 0.5 | 15.0687 | 0.12292 | 450 | 20 |  | 31.536 | 160 | RWAPB | 5.2
[9 empty] | RWAPB |  | 2019 |  | 1 | 5.2
[8 empty] | RSDGEO |  | ACT | 2019 | [9 empty] | 1
[8 empty] | RSDGEO |  | RSDELC | 2019 | [9 empty] | -1
HP_ELC_11 | RHHSB_HP_ELC_11 | RHSB | RHHSB_HP_ELC_41 | Electric heat pumps, Ventilation | MW | TJ | RSDELC | RSDAHT | RHHSB |  | 2019 | 2019 | 1 | 3.15 | 3.2 | 0.5 | 101 | 0 | 1000 | 20 |  | 31.536 | 2 | RWHSB | 3.2
[9 empty] | RWHSB |  | 2019 |  | 1 | 3.2
[8 empty] | RSDAHT |  | ACT | 2019 | [9 empty] | 1
[8 empty] | RSDAHT |  | RSDELC | 2019 | [9 empty] | -1
HP_ELC_11 | RHHSB_HP_ELC_11 | RHSB | RHHSB_HP_ELC_42 | Electric heat pumps, Ventilation | MW | TJ | RSDELC | RSDAHT | RHHSB |  | 2019 | 2020 | 1 | 3.25 | 3.3 | 0.5 | 95 | 0 | 1000 | 20 |  | 31.536 | 2 | RWHSB | 3.3
[9 empty] | RWHSB |  | 2019 |  | 1 | 3.3
[8 empty] | RSDAHT |  | ACT | 2019 | [9 empty] | 1
[8 empty] | RSDAHT |  | RSDELC | 2019 | [9 empty] | -1
HP_ELC_11 | RHHSB_HP_ELC_11 | RHSB | RHHSB_HP_ELC_43 | Electric heat pumps, Ventilation | MW | TJ | RSDELC | RSDAHT | RHHSB |  | 2019 | 2030 | 1 | 3.45 | 3.5 | 0.5 | 57.3333 | 0 | 666.6667 | 20 |  | 31.536 | 3 | RWHSB | 3.5
[9 empty] | RWHSB |  | 2019 |  | 1 | 3.5
[8 empty] | RSDAHT |  | ACT | 2019 | [9 empty] | 1
[8 empty] | RSDAHT |  | RSDELC | 2019 | [9 empty] | -1
HP_ELC_11 | RHHSB_HP_ELC_11 | RHSB | RHHSB_HP_ELC_44 | Electric heat pumps, Ventilation | MW | TJ | RSDELC | RSDAHT | RHHSB |  | 2019 | 2050 | 1 | 3.65 | 3.7 | 0.5 | 52.3333 | 0 | 666.6667 | 20 |  | 31.536 | 3 | RWHSB | 3.7
[9 empty] | RWHSB |  | 2019 |  | 1 | 3.7
[8 empty] | RSDAHT |  | ACT | 2019 | [9 empty] | 1
[8 empty] | RSDAHT |  | RSDELC | 2019 | [9 empty] | -1
HP_ELC_12 | RHAPB_HP_ELC_09 | RAPB | RHAPB_HP_ELC_33 | Electric heat pumps, Ventilation | MW | TJ | RSDELC | RSDAHT | RHAPB |  | 2019 | 2019 | 1 | 5.3 | 5.5 | 0.5 | 7.4688 | 0.12292 | 468.75 | 20 |  | 31.536 | 160 | RWAPB | 5.5
[9 empty] | RWAPB |  | 2019 |  | 1 | 5.5
[8 empty] | RSDAHT |  | ACT | 2019 | [9 empty] | 1
[8 empty] | RSDAHT |  | RSDELC | 2019 | [9 empty] | -1
HP_ELC_12 | RHAPB_HP_ELC_09 | RAPB | RHAPB_HP_ELC_34 | Electric heat pumps, Ventilation | MW | TJ | RSDELC | RSDAHT | RHAPB |  | 2019 | 2020 | 1 | 5.4 | 5.6 | 0.5 | 7.1875 | 0.12292 | 443.75 | 20 |  | 31.536 | 160 | RWAPB | 5.6
[9 empty] | RWAPB |  | 2019 |  | 1 | 5.6
[8 empty] | RSDAHT |  | ACT | 2019 | [9 empty] | 1
[8 empty] | RSDAHT |  | RSDELC | 2019 | [9 empty] | -1
HP_ELC_12 | RHAPB_HP_ELC_09 | RAPB | RHAPB_HP_ELC_35 | Electric heat pumps, Ventilation | MW | TJ | RSDELC | RSDAHT | RHAPB |  | 2019 | 2030 | 1 | 5.5 | 5.7 | 0.5 | 7.1937 | 0.12292 | 393.75 | 20 |  | 31.536 | 160 | RWAPB | 5.7
[9 empty] | RWAPB |  | 2019 |  | 1 | 5.7
[8 empty] | RSDAHT |  | ACT | 2019 | [9 empty] | 1
[8 empty] | RSDAHT |  | RSDELC | 2019 | [9 empty] | -1
HP_ELC_12 | RHAPB_HP_ELC_09 | RAPB | RHAPB_HP_ELC_36 | Electric heat pumps, Ventilation | MW | TJ | RSDELC | RSDAHT | RHAPB |  | 2019 | 2050 | 1 | 5.7 | 5.9 | 0.5 | 7.85 | 0.12292 | 356.25 | 20 |  | 31.536 | 160 | RWAPB | 5.9
[9 empty] | RWAPB |  | 2019 |  | 1 | 5.9
[8 empty] | RSDAHT |  | ACT | 2019 | [9 empty] | 1
[8 empty] | RSDAHT |  | RSDELC | 2019 | [9 empty] | -1
HP_GAS_01 | RHHSB_HP_GAS_01 | RHSB | RHHSB_HP_GAS_01 | Gas driven absorption heat pumps, air-to-water | MW | TJ | RSDGAS | RSDAHT | RHHSB |  | 2019 | 2019 | 1 | 1.35 | 1.35 | 0.5 | 13.0556 | 0 | 833.3333 | 20 |  | 31.536 | 18 | RWHSB | 0
[9 empty] | RWHSB |  | 2019 |  | 1 | 1.35
[8 empty] | RSDAHT |  | ACT | 2019 | [9 empty] | 1
[8 empty] | RSDAHT |  | RSDGAS | 2019 | [9 empty] | -1
HP_GAS_01 | RHHSB_HP_GAS_01 | RHSB | RHHSB_HP_GAS_02 | Gas driven absorption heat pumps, air-to-water | MW | TJ | RSDGAS | RSDAHT | RHHSB |  | 2019 | 2020 | 1 | 1.45 | 1.45 | 0.5 | 7.8333 | 0 | 466.6667 | 20 |  | 31.536 | 30 | RWHSB | 0
[9 empty] | RWHSB |  | 2019 |  | 1 | 1.45
[8 empty] | RSDAHT |  | ACT | 2019 | [9 empty] | 1
[8 empty] | RSDAHT |  | RSDGAS | 2019 | [9 empty] | -1
HP_GAS_01 | RHHSB_HP_GAS_01 | RHSB | RHHSB_HP_GAS_03 | Gas driven absorption heat pumps, air-to-water | MW | TJ | RSDGAS | RSDAHT | RHHSB |  | 2019 | 2030 | 1 | 1.7 | 1.7 | 0.5 | 7.8333 | 0 | 433.3333 | 20 |  | 31.536 | 30 | RWHSB | 0
[9 empty] | RWHSB |  | 2019 |  | 1 | 1.7
[8 empty] | RSDAHT |  | ACT | 2019 | [9 empty] | 1
[8 empty] | RSDAHT |  | RSDGAS | 2019 | [9 empty] | -1
HP_GAS_01 | RHHSB_HP_GAS_01 | RHSB | RHHSB_HP_GAS_04 | Gas driven absorption heat pumps, air-to-water | MW | TJ | RSDGAS | RSDAHT | RHHSB |  | 2019 | 2050 | 1 | 1.7 | 1.7 | 0.5 | 7.8333 | 0 | 400 | 20 |  | 31.536 | 30 | RWHSB | 0
[9 empty] | RWHSB |  | 2019 |  | 1 | 1.7
[8 empty] | RSDAHT |  | ACT | 2019 | [9 empty] | 1
[8 empty] | RSDAHT |  | RSDGAS | 2019 | [9 empty] | -1
HP_GAS_02 | RHHSB_HP_GAS_02 | RHSB | RHHSB_HP_GAS_05 | Gas driven absorption heat pumps, brine-to-water | MW | TJ | RSDGAS | RSDAHT | RHHSB |  | 2019 | 2019 | 1 | 1.35 | 1.35 | 0.5 | 13.0556 | 0 | 1222.2222 | 20 |  | 31.536 | 18 | RWHSB | 0
[9 empty] | RWHSB |  | 2019 |  | 1 | 1.35
[8 empty] | RSDAHT |  | ACT | 2019 | [9 empty] | 1
[8 empty] | RSDAHT |  | RSDGAS | 2019 | [9 empty] | -1
HP_GAS_02 | RHHSB_HP_GAS_02 | RHSB | RHHSB_HP_GAS_06 | Gas driven absorption heat pumps, brine-to-water | MW | TJ | RSDGAS | RSDAHT | RHHSB |  | 2019 | 2020 | 1 | 1.45 | 1.45 | 0.5 | 7.8333 | 0 | 700 | 20 |  | 31.536 | 30 | RWHSB | 0
[9 empty] | RWHSB |  | 2019 |  | 1 | 1.45
[8 empty] | RSDAHT |  | ACT | 2019 | [9 empty] | 1
[8 empty] | RSDAHT |  | RSDGAS | 2019 | [9 empty] | -1
HP_GAS_02 | RHHSB_HP_GAS_02 | RHSB | RHHSB_HP_GAS_07 | Gas driven absorption heat pumps, brine-to-water | MW | TJ | RSDGAS | RSDAHT | RHHSB |  | 2019 | 2030 | 1 | 1.7 | 1.7 | 0.5 | 7.8333 | 0 | 666.6667 | 20 |  | 31.536 | 30 | RWHSB | 0
[9 empty] | RWHSB |  | 2019 |  | 1 | 1.7
[8 empty] | RSDAHT |  | ACT | 2019 | [9 empty] | 1
[8 empty] | RSDAHT |  | RSDGAS | 2019 | [9 empty] | -1
HP_GAS_02 | RHHSB_HP_GAS_02 | RHSB | RHHSB_HP_GAS_08 | Gas driven absorption heat pumps, brine-to-water | MW | TJ | RSDGAS | RSDAHT | RHHSB |  | 2019 | 2050 | 1 | 1.7 | 1.7 | 0.5 | 7.8333 | 0 | 600 | 20 |  | 31.536 | 30 | RWHSB | 0
[9 empty] | RWHSB |  | 2019 |  | 1 | 1.7
[8 empty] | RSDAHT |  | ACT | 2019 | [9 empty] | 1
[8 empty] | RSDAHT |  | RSDGAS | 2019 | [9 empty] | -1
HP_GAS_03 | RHAPB_HP_GAS_03 | RAPB | RHAPB_HP_GAS_03 | Gas driven absorption heat pumps, air-to-water | MW | TJ | RSDGAS | RSDAHT | RHAPB |  | 2019 | 2019 | 1 | 1.35 | 1.35 | 0.5 | 5.3409 | 0 | 445.4545 | 20 |  | 31.536 | 44 | RWAPB | 0
[9 empty] | RWAPB |  | 2019 |  | 1 | 1.35
[8 empty] | RSDAHT |  | ACT | 2019 | [9 empty] | 1
[8 empty] | RSDAHT |  | RSDGAS | 2019 | [9 empty] | -1
HP_GAS_03 | RHAPB_HP_GAS_03 | RAPB | RHAPB_HP_GAS_04 | Gas driven absorption heat pumps, air-to-water | MW | TJ | RSDGAS | RSDAHT | RHAPB |  | 2019 | 2020 | 1 | 1.45 | 1.45 | 0.5 | 2.9375 | 0 | 237.5 | 20 |  | 31.536 | 80 | RWAPB | 0
[9 empty] | RWAPB |  | 2019 |  | 1 | 1.45
[8 empty] | RSDAHT |  | ACT | 2019 | [9 empty] | 1
[8 empty] | RSDAHT |  | RSDGAS | 2019 | [9 empty] | -1
HP_GAS_03 | RHAPB_HP_GAS_03 | RAPB | RHAPB_HP_GAS_05 | Gas driven absorption heat pumps, air-to-water | MW | TJ | RSDGAS | RSDAHT | RHAPB |  | 2019 | 2030 | 1 | 1.7 | 1.7 | 0.5 | 2.9375 | 0 | 212.5 | 20 |  | 31.536 | 80 | RWAPB | 0
[9 empty] | RWAPB |  | 2019 |  | 1 | 1.7
[8 empty] | RSDAHT |  | ACT | 2019 | [9 empty] | 1
[8 empty] | RSDAHT |  | RSDGAS | 2019 | [9 empty] | -1
HP_GAS_03 | RHAPB_HP_GAS_03 | RAPB | RHAPB_HP_GAS_06 | Gas driven absorption heat pumps, air-to-water | MW | TJ | RSDGAS | RSDAHT | RHAPB |  | 2019 | 2050 | 1 | 1.7 | 1.7 | 0.5 | 2.9375 | 0 | 200 | 20 |  | 31.536 | 80 | RWAPB | 0
[9 empty] | RWAPB |  | 2019 |  | 1 | 1.7
[8 empty] | RSDAHT |  | ACT | 2019 | [9 empty] | 1
[8 empty] | RSDAHT |  | RSDGAS | 2019 | [9 empty] | -1
HP_GAS_04 | RHAPB_HP_GAS_04 | RAPB | RHAPB_HP_GAS_07 | Gas driven absorption heat pumps, brine-to-water | MW | TJ | RSDGAS | RSDAHT | RHAPB |  | 2019 | 2019 | 1 | 1.35 | 1.35 | 0.5 | 5.3409 | 0 | 1309.0909 | 20 |  | 31.536 | 44 | RWAPB | 0
[9 empty] | RWAPB |  | 2019 |  | 1 | 1.35
[8 empty] | RSDAHT |  | ACT | 2019 | [9 empty] | 1
[8 empty] | RSDAHT |  | RSDGAS | 2019 | [9 empty] | -1
HP_GAS_04 | RHAPB_HP_GAS_04 | RAPB | RHAPB_HP_GAS_08 | Gas driven absorption heat pumps, brine-to-water | MW | TJ | RSDGAS | RSDAHT | RHAPB |  | 2019 | 2020 | 1 | 1.45 | 1.45 | 0.5 | 2.9375 | 0 | 700 | 20 |  | 31.536 | 80 | RWAPB | 0
[9 empty] | RWAPB |  | 2019 |  | 1 | 1.45
[8 empty] | RSDAHT |  | ACT | 2019 | [9 empty] | 1
[8 empty] | RSDAHT |  | RSDGAS | 2019 | [9 empty] | -1
HP_GAS_04 | RHAPB_HP_GAS_04 | RAPB | RHAPB_HP_GAS_09 | Gas driven absorption heat pumps, brine-to-water | MW | TJ | RSDGAS | RSDAHT | RHAPB |  | 2019 | 2030 | 1 | 1.7 | 1.7 | 0.5 | 2.9375 | 0 | 662.5 | 20 |  | 31.536 | 80 | RWAPB | 0
[9 empty] | RWAPB |  | 2019 |  | 1 | 1.7
[8 empty] | RSDAHT |  | ACT | 2019 | [9 empty] | 1
[8 empty] | RSDAHT |  | RSDGAS | 2019 | [9 empty] | -1
HP_GAS_04 | RHAPB_HP_GAS_04 | RAPB | RHAPB_HP_GAS_10 | Gas driven absorption heat pumps, brine-to-water | MW | TJ | RSDGAS | RSDAHT | RHAPB |  | 2019 | 2050 | 1 | 1.7 | 1.7 | 0.5 | 2.9375 | 0 | 625 | 20 |  | 31.536 | 80 | RWAPB | 0
[9 empty] | RWAPB |  | 2019 |  | 1 | 1.7
[8 empty] | RSDAHT |  | ACT | 2019 | [9 empty] | 1
[8 empty] | RSDAHT |  | RSDGAS | 2019 | [9 empty] | -1
HP_GAS_05 | RHAPB_HP_GAS_05 | RAPB | RHAPB_HP_GAS_11 | Gas engine driven heat pump, air-to-water | MW | TJ | RSDGAS | RSDAHT | RHAPB |  | 2019 | 2019 | 1 | 1.5 | 1.5 | 0.5 | 4.7 | 0 | 112 | 15 |  | 31.536 | 50 | RWAPB | 0
[9 empty] | RWAPB |  | 2019 |  | 1 | 1.5
[8 empty] | RSDAHT |  | ACT | 2019 | [9 empty] | 1
[8 empty] | RSDAHT |  | RSDGAS | 2019 | [9 empty] | -1
HP_GAS_05 | RHAPB_HP_GAS_05 | RAPB | RHAPB_HP_GAS_12 | Gas engine driven heat pump, air-to-water | MW | TJ | RSDGAS | RSDAHT | RHAPB |  | 2019 | 2020 | 1 | 1.55 | 1.55 | 0.5 | 4.7 | 0 | 112 | 20 |  | 31.536 | 50 | RWAPB | 0
[9 empty] | RWAPB |  | 2019 |  | 1 | 1.55
[8 empty] | RSDAHT |  | ACT | 2019 | [9 empty] | 1
[8 empty] | RSDAHT |  | RSDGAS | 2019 | [9 empty] | -1
HP_GAS_05 | RHAPB_HP_GAS_05 | RAPB | RHAPB_HP_GAS_13 | Gas engine driven heat pump, air-to-water | MW | TJ | RSDGAS | RSDAHT | RHAPB |  | 2019 | 2030 | 1 | 1.55 | 1.55 | 0.5 | 4.7 | 0 | 100 | 20 |  | 31.536 | 50 | RWAPB | 0
[9 empty] | RWAPB |  | 2019 |  | 1 | 1.55
[8 empty] | RSDAHT |  | ACT | 2019 | [9 empty] | 1
[8 empty] | RSDAHT |  | RSDGAS | 2019 | [9 empty] | -1
HP_GAS_05 | RHAPB_HP_GAS_05 | RAPB | RHAPB_HP_GAS_14 | Gas engine driven heat pump, air-to-water | MW | TJ | RSDGAS | RSDAHT | RHAPB |  | 2019 | 2050 | 1 | 1.6 | 1.6 | 0.5 | 4.7 | 0 | 100 | 20 |  | 31.536 | 50 | RWAPB | 0
[9 empty] | RWAPB |  | 2019 |  | 1 | 1.6
[8 empty] | RSDAHT |  | ACT | 2019 | [9 empty] | 1
[8 empty] | RSDAHT |  | RSDGAS | 2019 | [9 empty] | -1
HP_GAS_06 | RHAPB_HP_GAS_06 | RAPB | RHAPB_HP_GAS_15 | Gas engine driven heat pump, brine-to-water | MW | TJ | RSDGAS | RSDAHT | RHAPB |  | 2019 | 2019 | 1 | 1.5 | 1.5 | 0.5 | 4.7 | 0 | 872 | 15 |  | 31.536 | 50 | RWAPB | 0
[9 empty] | RWAPB |  | 2019 |  | 1 | 1.5
[8 empty] | RSDAHT |  | ACT | 2019 | [9 empty] | 1
[8 empty] | RSDAHT |  | RSDGAS | 2019 | [9 empty] | -1
HP_GAS_06 | RHAPB_HP_GAS_06 | RAPB | RHAPB_HP_GAS_16 | Gas engine driven heat pump, brine-to-water | MW | TJ | RSDGAS | RSDAHT | RHAPB |  | 2019 | 2020 | 1 | 1.55 | 1.55 | 0.5 | 4.7 | 0 | 840 | 20 |  | 31.536 | 50 | RWAPB | 0
[9 empty] | RWAPB |  | 2019 |  | 1 | 1.55
[8 empty] | RSDAHT |  | ACT | 2019 | [9 empty] | 1
[8 empty] | RSDAHT |  | RSDGAS | 2019 | [9 empty] | -1
HP_GAS_06 | RHAPB_HP_GAS_06 | RAPB | RHAPB_HP_GAS_17 | Gas engine driven heat pump, brine-to-water | MW | TJ | RSDGAS | RSDAHT | RHAPB |  | 2019 | 2030 | 1 | 1.55 | 1.55 | 0.5 | 4.7 | 0 | 820 | 20 |  | 31.536 | 50 | RWAPB | 0
[9 empty] | RWAPB |  | 2019 |  | 1 | 1.55
[8 empty] | RSDAHT |  | ACT | 2019 | [9 empty] | 1
[8 empty] | RSDAHT |  | RSDGAS | 2019 | [9 empty] | -1
HP_GAS_06 | RHAPB_HP_GAS_06 | RAPB | RHAPB_HP_GAS_18 | Gas engine driven heat pump, brine-to-water | MW | TJ | RSDGAS | RSDAHT | RHAPB |  | 2019 | 2050 | 1 | 1.6 | 1.6 | 0.5 | 4.7 | 0 | 780 | 20 |  | 31.536 | 50 | RWAPB | 0
[9 empty] | RWAPB |  | 2019 |  | 1 | 1.6
[8 empty] | RSDAHT |  | ACT | 2019 | [9 empty] | 1
[8 empty] | RSDAHT |  | RSDGAS | 2019 | [9 empty] | -1
HP_GAS_07 | RHHSB_HP_GAS_07 | RHSB | RHHSB_HP_GAS_09 | Gas driven adsorption heat pumps, brine-to-water | MW | TJ | RSDGAS | RSDAHT | RHHSB |  | 2019 | 2019 | 1 | 1.35 | 1.35 | 0.5 | 23.5 | 0 | 1560 | 20 |  | 31.536 | 10 | RWHSB | 0
[9 empty] | RWHSB |  | 2019 |  | 1 | 1.35
[8 empty] | RSDAHT |  | ACT | 2019 | [9 empty] | 1
[8 empty] | RSDAHT |  | RSDGAS | 2019 | [9 empty] | -1
HP_GAS_07 | RHHSB_HP_GAS_07 | RHSB | RHHSB_HP_GAS_10 | Gas driven adsorption heat pumps, brine-to-water | MW | TJ | RSDGAS | RSDAHT | RHHSB |  | 2019 | 2020 | 1 | 1.35 | 1.35 | 0.5 | 23.5 | 0 | 1500 | 20 |  | 31.536 | 10 | RWHSB | 0
[9 empty] | RWHSB |  | 2019 |  | 1 | 1.35
[8 empty] | RSDAHT |  | ACT | 2019 | [9 empty] | 1
[8 empty] | RSDAHT |  | RSDGAS | 2019 | [9 empty] | -1
HP_GAS_07 | RHHSB_HP_GAS_07 | RHSB | RHHSB_HP_GAS_11 | Gas driven adsorption heat pumps, brine-to-water | MW | TJ | RSDGAS | RSDAHT | RHHSB |  | 2019 | 2030 | 1 | 1.35 | 1.35 | 0.5 | 23.5 | 0 | 1300 | 20 |  | 31.536 | 10 | RWHSB | 0
[9 empty] | RWHSB |  | 2019 |  | 1 | 1.35
[8 empty] | RSDAHT |  | ACT | 2019 | [9 empty] | 1
[8 empty] | RSDAHT |  | RSDGAS | 2019 | [9 empty] | -1
HP_GAS_07 | RHHSB_HP_GAS_07 | RHSB | RHHSB_HP_GAS_12 | Gas driven adsorption heat pumps, brine-to-water | MW | TJ | RSDGAS | RSDAHT | RHHSB |  | 2019 | 2050 | 1 | 1.35 | 1.35 | 0.5 | 23.5 | 0 | 1200 | 20 |  | 31.536 | 10 | RWHSB | 0
[9 empty] | RWHSB |  | 2019 |  | 1 | 1.35
[8 empty] | RSDAHT |  | ACT | 2019 | [9 empty] | 1
[8 empty] | RSDAHT |  | RSDGAS | 2019 | [9 empty] | -1
T_SOL_01 | RHHSC_T_SOL_01 | RHSC | RHHSC_T_SOL_01 | Solar heating | MW | TJ | RSDSOL |  | RHHSC |  | 2019 | 2019 | 1 | 0.65 | 0.65 | 1 | 16.5357 | 0 | 958.7728 | 20 |  | 31.536 | 4.2 | RWHSC | 0.65
[9 empty] | RWHSC |  | 2019 |  | 1 | 0.65
T_SOL_01 | RHHSC_T_SOL_01 | RHSC | RHHSC_T_SOL_02 | Solar heating | MW | TJ | RSDSOL |  | RHHSC |  | 2019 | 2020 | 1 | 0.65 | 0.65 | 0.5 | 16.1905 | 0 | 958.7728 | 25 |  | 31.536 | 4.2 | RWHSC | 0.65
[9 empty] | RWHSC |  | 2019 |  | 1 | 0.65
T_SOL_01 | RHHSC_T_SOL_01 | RHSC | RHHSC_T_SOL_03 | Solar heating | MW | TJ | RSDSOL |  | RHHSC |  | 2019 | 2030 | 1 | 0.65 | 0.65 | 0.5 | 16.5357 | 0 | 714.2857 | 30 |  | 31.536 | 4.2 | RWHSC | 0.65
[9 empty] | RWHSC |  | 2019 |  | 1 | 0.65
T_SOL_01 | RHHSC_T_SOL_01 | RHSC | RHHSC_T_SOL_04 | Solar heating | MW | TJ | RSDSOL |  | RHHSC |  | 2019 | 2050 | 1 | 0.65 | 0.65 | 0.5 | 15 | 0 | 714.2857 | 30 |  | 31.536 | 4.2 | RWHSC | 0.65
[9 empty] | RWHSC |  | 2019 |  | 1 | 0.65
T_SOL_02 | RHHSC_T_SOL_02 | RHSC | RHHSC_T_SOL_05 | Solar heating | MW | TJ | RSDSOL |  | RHHSC |  | 2019 | 2019 | 1 | 0.65 | 0.65 | 0.5 | 16.5357 | 0 | 798.9773 | 20 |  | 31.536 | 4.2 | RWHSC | 0.65
[9 empty] | RWHSC |  | 2019 |  | 1 | 0.65
T_SOL_02 | RHHSC_T_SOL_02 | RHSC | RHHSC_T_SOL_06 | Solar heating | MW | TJ | RSDSOL |  | RHHSC |  | 2019 | 2020 | 1 | 0.65 | 0.65 | 0.5 | 16.1905 | 0 | 798.9773 | 25 |  | 31.536 | 4.2 | RWHSC | 0.65
[9 empty] | RWHSC |  | 2019 |  | 1 | 0.65
T_SOL_02 | RHHSC_T_SOL_02 | RHSC | RHHSC_T_SOL_07 | Solar heating | MW | TJ | RSDSOL |  | RHHSC |  | 2019 | 2030 | 1 | 0.65 | 0.65 | 0.5 | 16.5357 | 0 | 798.9773 | 30 |  | 31.536 | 4.2 | RWHSC | 0.65
[9 empty] | RWHSC |  | 2019 |  | 1 | 0.65
T_SOL_02 | RHHSC_T_SOL_02 | RHSC | RHHSC_T_SOL_08 | Solar heating | MW | TJ | RSDSOL |  | RHHSC |  | 2019 | 2050 | 1 | 0.65 | 0.65 | 0.5 | 15 | 0 | 476.1905 | 30 |  | 31.536 | 4.2 | RWHSC | 0.65
[9 empty] | RWHSC |  | 2019 |  | 1 | 0.65
T_SOL_03 | RHHSC_T_SOL_03 | RHSC | RHHSC_T_SOL_09 | Solar heating | MW | TJ | RSDSOL |  | RHHSC |  | 2019 | 2019 | 1 | 0.65 | 0.65 | 0.5 | 16.5357 | 0 | 639.1818 | 20 |  | 31.536 | 4.2 | RWHSC | 0.65
[9 empty] | RWHSC |  | 2019 |  | 1 | 0.65
T_SOL_03 | RHHSC_T_SOL_03 | RHSC | RHHSC_T_SOL_10 | Solar heating | MW | TJ | RSDSOL |  | RHHSC |  | 2019 | 2020 | 1 | 0.65 | 0.65 | 0.5 | 16.1905 | 0 | 476.1905 | 25 |  | 31.536 | 4.2 | RWHSC | 0.65
[9 empty] | RWHSC |  | 2019 |  | 1 | 0.65
T_SOL_03 | RHHSC_T_SOL_03 | RHSC | RHHSC_T_SOL_11 | Solar heating | MW | TJ | RSDSOL |  | RHHSC |  | 2019 | 2030 | 1 | 0.65 | 0.65 | 0.5 | 16.5357 | 0 | 476.1905 | 30 |  | 31.536 | 4.2 | RWHSC | 0.65
[9 empty] | RWHSC |  | 2019 |  | 1 | 0.65
T_SOL_03 | RHHSC_T_SOL_03 | RHSC | RHHSC_T_SOL_12 | Solar heating | MW | TJ | RSDSOL |  | RHHSC |  | 2019 | 2050 | 1 | 0.65 | 0.65 | 0.5 | 15 | 0 | 476.1905 | 30 |  | 31.536 | 4.2 | RWHSC | 0.65
[9 empty] | RWHSC |  | 2019 |  | 1 | 0.65
T_SOL_04 | RHAPC_T_SOL_01 | RAPC | RHAPC_T_SOL_01 | Solar heating | MW | TJ | RSDSOL |  | RHAPC |  | 2019 | 2019 | 1 | 0.65 | 0.65 | 0.5 | 2.7786 | 0 | 613.6146 | 20 |  | 31.536 | 140 | RWAPC | 0.65
[9 empty] | RWAPC |  | 2019 |  | 1 | 0.65
T_SOL_04 | RHAPC_T_SOL_01 | RAPC | RHAPC_T_SOL_02 | Solar heating | MW | TJ | RSDSOL |  | RHAPC |  | 2019 | 2020 | 1 | 0.65 | 0.65 | 0.5 | 2.7714 | 0 | 578.5714 | 25 |  | 31.536 | 140 | RWAPC | 0.65
[9 empty] | RWAPC |  | 2019 |  | 1 | 0.65
T_SOL_04 | RHAPC_T_SOL_01 | RAPC | RHAPC_T_SOL_03 | Solar heating | MW | TJ | RSDSOL |  | RHAPC |  | 2019 | 2030 | 1 | 0.65 | 0.65 | 0.5 | 3.1286 | 0 | 528.5714 | 30 |  | 31.536 | 140 | RWAPC | 0.65
[9 empty] | RWAPC |  | 2019 |  | 1 | 0.65
T_SOL_04 | RHAPC_T_SOL_01 | RAPC | RHAPC_T_SOL_04 | Solar heating | MW | TJ | RSDSOL |  | RHAPC |  | 2019 | 2050 | 1 | 0.65 | 0.65 | 0.5 | 2.8857 | 0 | 478.5714 | 30 |  | 31.536 | 140 | RWAPC | 0.65
[9 empty] | RWAPC |  | 2019 |  | 1 | 0.65
T_SOL_05 | RHAPC_T_SOL_02 | RAPC | RHAPC_T_SOL_05 | Solar heating | MW | TJ | RSDSOL |  | RHAPC |  | 2019 | 2019 | 1 | 0.65 | 0.65 | 0.5 | 2.7786 | 0 | 575.2637 | 20 |  | 31.536 | 140 | RWAPC | 0.65
[9 empty] | RWAPC |  | 2019 |  | 1 | 0.65
T_SOL_05 | RHAPC_T_SOL_02 | RAPC | RHAPC_T_SOL_06 | Solar heating | MW | TJ | RSDSOL |  | RHAPC |  | 2019 | 2020 | 1 | 0.65 | 0.65 | 0.5 | 2.7714 | 0 | 528.5714 | 25 |  | 31.536 | 140 | RWAPC | 0.65
[9 empty] | RWAPC |  | 2019 |  | 1 | 0.65
T_SOL_05 | RHAPC_T_SOL_02 | RAPC | RHAPC_T_SOL_07 | Solar heating | MW | TJ | RSDSOL |  | RHAPC |  | 2019 | 2030 | 1 | 0.65 | 0.65 | 0.5 | 3.1286 | 0 | 478.5714 | 30 |  | 31.536 | 140 | RWAPC | 0.65
[9 empty] | RWAPC |  | 2019 |  | 1 | 0.65
T_SOL_05 | RHAPC_T_SOL_02 | RAPC | RHAPC_T_SOL_08 | Solar heating | MW | TJ | RSDSOL |  | RHAPC |  | 2019 | 2050 | 1 | 0.65 | 0.65 | 0.5 | 2.8857 | 0 | 428.5714 | 30 |  | 31.536 | 140 | RWAPC | 0.65
[9 empty] | RWAPC |  | 2019 |  | 1 | 0.65
R_ELC_01 | RHHSC_R_ELC_01 | RHSC | RHHSC_R_ELC_01 | Electric heating | MW | TJ | RSDELC |  | RHHSC |  | 2019 | 2019 | 1 | 1 | 1 | 0.5 | 8.3333 | 0 | 1000 | 30 |  | 31.536 | 3 | RWHSC | 1
[9 empty] | RWHSC |  | 2019 |  | 1 | 1
R_ELC_02 | RHAPC_R_ELC_01 | RAPC | RHAPC_R_ELC_01 | Electric heating | MW | TJ | RSDELC |  | RHAPC |  | 2019 | 2019 | 1 | 1 | 1 | 0.5 | 0.3125 | 0 | 662.5 | 30 |  | 31.536 | 160 | RWAPC | 1
[9 empty] | RWAPC |  | 2019 |  | 1 | 1
R_ELC_02 | RHAPC_R_ELC_01 | RAPC | RHAPC_R_ELC_02 | Electric heating | MW | TJ | RSDELC |  | RHAPC |  | 2019 | 2020 | 1 | 1 | 1 | 0.5 | 0.30625 | 0 | 643.75 | 30 |  | 31.536 | 160 | RWAPC | 1
[9 empty] | RWAPC |  | 2019 |  | 1 | 1
R_ELC_02 | RHAPC_R_ELC_02 | RAPC | RHAPC_R_ELC_03 | Electric heating | MW | TJ | RSDELC |  | RHAPC |  | 2019 | 2030 | 1 | 1 | 1 | 0.5 | 0.2875 | 0 | 612.5 | 30 |  | 31.536 | 160 | RWAPC | 1
[9 empty] | RWAPC |  | 2019 |  | 1 | 1
R_ELC_02 | RHAPC_R_ELC_02 | RAPC | RHAPC_R_ELC_04 | Electric heating | MW | TJ | RSDELC |  | RHAPC |  | 2019 | 2050 | 1 | 1 | 1 | 0.5 | 0.2625 | 0 | 556.25 | 30 |  | 31.536 | 160 | RWAPC | 1
[9 empty] | RWAPC |  | 2019 |  | 1 | 1
FC_mCHP_01 | RHHSB_FC_mCHP_01 | RHSB | RHHSB_FC_mCHP_01 | SOFC mCHP | MW | TJ | RSDGAS |  | RHHSB |  | 2019 | 2019 | 1 | 0.9 | 0.44 | 0.5 | 2016.2338 | 0 | 40324.6753 | 10 |  | 31.536 | 0.66957 | RWHSB | 0.44
[9 empty] | RWHSB |  | 2019 |  | 1 | 0.44
FC_mCHP_01 | RHHSB_FC_mCHP_01 | RHSB | RHHSB_FC_mCHP_02 | SOFC mCHP | MW | TJ | RSDGAS |  | RHHSB |  | 2019 | 2020 | 1 | 0.9 | 0.4 | 0.5 | 1875 | 0 | 37500 | 20 |  | 31.536 | 0.56 | RWHSB | 0.4
[9 empty] | RWHSB |  | 2019 |  | 1 | 0.4
FC_mCHP_01 | RHHSB_FC_mCHP_01 | RHSB | RHHSB_FC_mCHP_03 | SOFC mCHP | MW | TJ | RSDGAS |  | RHHSB |  | 2019 | 2030 | 1 | 0.9 | 0.4 | 0.5 | 1428.5714 | 0 | 28571.4286 | 20 |  | 31.536 | 0.56 | RWHSB | 0.4
[9 empty] | RWHSB |  | 2019 |  | 1 | 0.4
FC_mCHP_01 | RHHSB_FC_mCHP_01 | RHSB | RHHSB_FC_mCHP_04 | SOFC mCHP | MW | TJ | RSDGAS |  | RHHSB |  | 2019 | 2050 | 1 | 0.9 | 0.4 | 0.5 | 982.1429 | 0 | 19642.8571 | 20 |  | 31.536 | 0.56 | RWHSB | 0.4
[9 empty] | RWHSB |  | 2019 |  | 1 | 0.4
B_OIL_01 | RHHSE_B_OIL_01 | RHSE | RHHSE_B_OIL_01 | Oil-fired boiler | MW | TJ | RSDOIL |  | RHHSE |  | 2019 | 2019 | 1 | 0.92 | 0.92 | 0.5 | 16.63 | 0 | 400 | 20 |  | 31.536 | 15 | RWHSC | 0.92 | Efficiency | Solar Heating |  | 0.65
[9 empty] | RWHSE |  | 2019 |  | 1 | 0.92
B_OIL_01 | RHHSE_B_OIL_01 | RHSE | RHHSE_B_OIL_02 | Oil-fired boiler | MW | TJ | RSDOIL |  | RHHSE |  | 2019 | 2020 | 1 | 0.92 | 0.92 | 0.5 | 16.2667 | 0 | 400 | 20 |  | 31.536 | 15 | RWHSC | 0.92 | MWh | 3.6 | GJ
[9 empty] | RWHSE |  | 2019 |  | 1 | 0.92 | [11 empty] | Euro | 1000 | kEuro
B_OIL_01 | RHHSE_B_OIL_01 | RHSE | RHHSE_B_OIL_03 | Oil-fired boiler | MW | TJ | RSDOIL |  | RHHSE |  | 2019 | 2030 | 1 | 0.93 | 0.93 | 0.5 | 15.7333 | 0 | 400 | 20 |  | 31.536 | 15 | RWHSC | 0.93
[9 empty] | RWHSE |  | 2019 |  | 1 | 0.93 | [11 empty] | Commodity Group | ACT
B_OIL_01 | RHHSE_B_OIL_01 | RHSE | RHHSE_B_OIL_04 | Oil-fired boiler | MW | TJ | RSDOIL |  | RHHSE |  | 2019 | 2050 | 1 | 0.95 | 0.95 | 0.5 | 14.2667 | 0 | 666.6667 | 20 |  | 31.536 | 15 | RWHSC | 0.95 | Heat Pmup
[9 empty] | RWHSE |  | 2019 |  | 1 | 0.95
B_WOO_01 | RHHSE_B_WOO_01 | RHSE | RHHSE_B_WOO_01 | Oil-fired boiler | MW | TJ | RSDWOO |  | RHHSE |  | 2019 | 2019 | 1 | 0.88 | 0.88 | 0.5 | 16.42 | 0 | 666.6667 | 20 |  | 31.536 | 15 | RWHSC | 0.88 | Year | 2019
[9 empty] | RWHSE |  | 2019 |  | 1 | 0.88
B_WOO_01 | RHHSE_B_WOO_01 | RHSE | RHHSE_B_WOO_02 | Oil-fired boiler | MW | TJ | RSDWOO |  | RHHSE |  | 2019 | 2020 | 1 | 0.88 | 0.88 | 0.5 | 16.0667 | 0 | 666.6667 | 20 |  | 31.536 | 15 | RWHSC | 0.88
[9 empty] | RWHSE |  | 2019 |  | 1 | 0.88 | [11 empty] | Lookup
B_WOO_01 | RHHSE_B_WOO_01 | RHSE | RHHSE_B_WOO_03 | Oil-fired boiler | MW | TJ | RSDWOO |  | RHHSE |  | 2019 | 2030 | 1 | 0.92 | 0.92 | 0.5 | 15.4667 | 0 | 600 | 20 |  | 31.536 | 15 | RWHSC | 0.92
[9 empty] | RWHSE |  | 2019 |  | 1 | 0.92 | [11 empty] | AP | DH | A
B_WOO_01 | RHHSE_B_WOO_01 | RHSE | RHHSE_B_WOO_04 | Oil-fired boiler | MW | TJ | RSDWOO |  | RHHSE |  | 2019 | 2050 | 1 | 0.94 | 0.94 | 0.5 | 14 | 0 | 1133.3333 | 20 |  | 31.536 | 15 | RWHSC | 0.94 | AP | HP | B
[9 empty] | RWHSE |  | 2019 |  | 1 | 0.94 | [11 empty] | AP | Others | C
B_OIL_02 | RHAPE_B_OIL_01 | RAPE | RHAPE_B_OIL_01 | Oil-fired boiler | MW | TJ | RSDOIL |  | RHAPE |  | 2019 | 2019 | 1 | 0.92 | 0.92 | 0.5 | 2.1362 | 6.5483 | 87.5 | 20 |  | 31.536 | 400 | RWAPC | 0.92 | HP | DH | A
[9 empty] | RWAPE |  | 2019 |  | 1 | 0.92 | [11 empty] | HP | HP | B
B_OIL_02 | RHAPE_B_OIL_01 | RAPE | RHAPE_B_OIL_02 | Oil-fired boiler | MW | TJ | RSDOIL |  | RHAPE |  | 2019 | 2020 | 1 | 0.92 | 0.92 | 0.5 | 2.095 | 6.5483 | 85 | 20 |  | 31.536 | 400 | RWAPC | 0.92 | HP | Others | C
[9 empty] | RWAPE |  | 2019 |  | 1 | 0.92
B_OIL_02 | RHAPE_B_OIL_01 | RAPE | RHAPE_B_OIL_03 | Oil-fired boiler | MW | TJ | RSDOIL |  | RHAPE |  | 2019 | 2030 | 1 | 0.93 | 0.93 | 0.5 | 2.09 | 6.5483 | 80 | 20 |  | 31.536 | 400 | RWAPC | 0.93
[9 empty] | RWAPE |  | 2019 |  | 1 | 0.93
B_OIL_02 | RHAPE_B_OIL_01 | RAPE | RHAPE_B_OIL_04 | Oil-fired boiler | MW | TJ | RSDOIL |  | RHAPE |  | 2019 | 2050 | 1 | 0.95 | 0.95 | 0.5 | 1.945 | 6.5483 | 147.5 | 20 |  | 31.536 | 400 | RWAPC | 0.95
[9 empty] | RWAPE |  | 2019 |  | 1 | 0.95
B_WOO_02 | RHAPE_B_WOO_01 | RAPE | RHAPE_B_WOO_01 | Oil-fired boiler | MW | TJ | RSDWOO |  | RHAPE |  | 2019 | 2019 | 1 | 0.88 | 0.88 | 0.5 | 3.5187 | 6.5483 | 175 | 20 |  | 31.536 | 160 | RWAPC | 0.88
[9 empty] | RWAPE |  | 2019 |  | 1 | 0.88
B_WOO_02 | RHAPE_B_WOO_01 | RAPE | RHAPE_B_WOO_02 | Oil-fired boiler | MW | TJ | RSDWOO |  | RHAPE |  | 2019 | 2020 | 1 | 0.88 | 0.88 | 0.5 | 3.4375 | 6.5483 | 168.75 | 20 |  | 31.536 | 160 | RWAPC | 0.88
[9 empty] | RWAPE |  | 2019 |  | 1 | 0.88
B_WOO_02 | RHAPE_B_WOO_01 | RAPE | RHAPE_B_WOO_03 | Oil-fired boiler | MW | TJ | RSDWOO |  | RHAPE |  | 2019 | 2030 | 1 | 0.92 | 0.92 | 0.5 | 3.225 | 6.5483 | 162.5 | 20 |  | 31.536 | 160 | RWAPC | 0.92
[9 empty] | RWAPE |  | 2019 |  | 1 | 0.92
B_WOO_02 | RHAPE_B_WOO_01 | RAPE | RHAPE_B_WOO_04 | Oil-fired boiler | MW | TJ | RSDWOO |  | RHAPE |  | 2019 | 2050 | 1 | 0.94 | 0.94 | 0.5 | 2.975 | 6.5483 | 293.75 | 20 |  | 31.536 | 160 | RWAPC | 0.94
[9 empty] | RWAPE |  | 2019 |  | 1 | 0.94
B_GAS_01 | RHHSE_B_GAS_01 | RHSE | RHHSE_B_GAS_01 | Natural gas boiler | MW | TJ | RSDGAS |  | RHHSE |  | 2019 | 2019 | 1 | 0.97 | 0.97 | 0.5 | 20.945 | 0 | 520 | 20 |  | 31.536 | 10 | RWHSC | 0.97
[9 empty] | RWHSE |  | 2019 |  | 1 | 0.97
B_GAS_01 | RHHSE_B_GAS_01 | RHSE | RHHSE_B_GAS_02 | Natural gas boiler | MW | TJ | RSDGAS |  | RHHSE |  | 2019 | 2020 | 1 | 0.97 | 0.97 | 0.5 | 20.5 | 0 | 520 | 20 |  | 31.536 | 10 | RWHSC | 0.97
[9 empty] | RWHSE |  | 2019 |  | 1 | 0.97
B_GAS_01 | RHHSE_B_GAS_01 | RHSE | RHHSE_B_GAS_03 | Natural gas boiler | MW | TJ | RSDGAS |  | RHHSE |  | 2019 | 2030 | 1 | 0.98 | 0.98 | 0.5 | 19.9 | 0 | 520 | 20 |  | 31.536 | 10 | RWHSC | 0.98
[9 empty] | RWHSE |  | 2019 |  | 1 | 0.98
B_GAS_01 | RHHSE_B_GAS_01 | RHSE | RHHSE_B_GAS_04 | Natural gas boiler | MW | TJ | RSDGAS |  | RHHSE |  | 2019 | 2050 | 1 | 0.99 | 0.99 | 0.5 | 18.1 | 0 | 520 | 20 |  | 31.536 | 10 | RWHSC | 0.99
[9 empty] | RWHSE |  | 2019 |  | 1 | 0.99
B_GAS_02 | RHHSE_B_GAS_02 | RHSE | RHHSE_B_GAS_05 | Natural gas boiler | MW | TJ | RSDGAS |  | RHHSE |  | 2019 | 2019 | 1 | 0.95 | 0.95 | 0.5 | 20.945 | 0 | 520 | 20 |  | 31.536 | 10 | RWHSC | 0.95
[9 empty] | RWHSE |  | 2019 |  | 1 | 0.95
B_GAS_02 | RHHSE_B_GAS_02 | RHSE | RHHSE_B_GAS_06 | Natural gas boiler | MW | TJ | RSDGAS |  | RHHSE |  | 2019 | 2020 | 1 | 0.95 | 0.95 | 0.5 | 20.5 | 0 | 520 | 20 |  | 31.536 | 10 | RWHSC | 0.95
[9 empty] | RWHSE |  | 2019 |  | 1 | 0.95
B_GAS_02 | RHHSE_B_GAS_02 | RHSE | RHHSE_B_GAS_07 | Natural gas boiler | MW | TJ | RSDGAS |  | RHHSE |  | 2019 | 2030 | 1 | 0.96 | 0.96 | 0.5 | 19.9 | 0 | 520 | 20 |  | 31.536 | 10 | RWHSC | 0.96
[9 empty] | RWHSE |  | 2019 |  | 1 | 0.96
B_GAS_02 | RHHSE_B_GAS_02 | RHSE | RHHSE_B_GAS_08 | Natural gas boiler | MW | TJ | RSDGAS |  | RHHSE |  | 2019 | 2050 | 1 | 0.97 | 0.97 | 0.5 | 18.1 | 0 | 520 | 20 |  | 31.536 | 10 | RWHSC | 0.97
[9 empty] | RWHSE |  | 2019 |  | 1 | 0.97
B_GAS_03 | RHAPE_B_GAS_01 | RAPE | RHAPE_B_GAS_01 | Natural gas boiler | MW | TJ | RSDGAS |  | RHAPE |  | 2019 | 2019 | 1 | 1.01 | 1.01 | 0.5 | 1.7081 | 0 | 68 | 25 |  | 31.536 | 400 | RWAPC | 1.01
[9 empty] | RWAPE |  | 2019 |  | 1 | 1.01
B_GAS_03 | RHAPE_B_GAS_01 | RAPE | RHAPE_B_GAS_02 | Natural gas boiler | MW | TJ | RSDGAS |  | RHAPE |  | 2019 | 2020 | 1 | 1.01 | 1.01 | 0.5 | 1.6725 | 0 | 68 | 25 |  | 31.536 | 400 | RWAPC | 1.01
[9 empty] | RWAPE |  | 2019 |  | 1 | 1.01
B_GAS_03 | RHAPE_B_GAS_01 | RAPE | RHAPE_B_GAS_03 | Natural gas boiler | MW | TJ | RSDGAS |  | RHAPE |  | 2019 | 2030 | 1 | 1.02 | 1.02 | 0.5 | 1.6275 | 0 | 62.5 | 25 |  | 31.536 | 400 | RWAPC | 1.02
[9 empty] | RWAPE |  | 2019 |  | 1 | 1.02
B_GAS_03 | RHAPE_B_GAS_01 | RAPE | RHAPE_B_GAS_04 | Natural gas boiler | MW | TJ | RSDGAS |  | RHAPE |  | 2019 | 2050 | 1 | 1.02 | 1.02 | 0.5 | 1.55 | 0 | 57.5 | 25 |  | 31.536 | 400 | RWAPC | 1.02
[9 empty] | RWAPE |  | 2019 |  | 1 | 1.02
B_GAS_04 | RHAPE_B_GAS_02 | RAPE | RHAPE_B_GAS_05 | Natural gas boiler | MW | TJ | RSDGAS |  | RHAPE |  | 2019 | 2019 | 1 | 1.01 | 1.01 | 0.5 | 2.7977 | 0 | 125 | 25 |  | 31.536 | 160 | RWAPC | 1.01
[9 empty] | RWAPE |  | 2019 |  | 1 | 1.01
B_GAS_04 | RHAPE_B_GAS_02 | RAPE | RHAPE_B_GAS_06 | Natural gas boiler | MW | TJ | RSDGAS |  | RHAPE |  | 2019 | 2020 | 1 | 1.01 | 1.01 | 0.5 | 2.7375 | 0 | 125 | 25 |  | 31.536 | 160 | RWAPC | 1.01
[9 empty] | RWAPE |  | 2019 |  | 1 | 1.01
B_GAS_04 | RHAPE_B_GAS_02 | RAPE | RHAPE_B_GAS_07 | Natural gas boiler | MW | TJ | RSDGAS |  | RHAPE |  | 2019 | 2030 | 1 | 1.02 | 1.02 | 0.5 | 2.65 | 0 | 118.75 | 25 |  | 31.536 | 160 | RWAPC | 1.02
[9 empty] | RWAPE |  | 2019 |  | 1 | 1.02
B_GAS_04 | RHAPE_B_GAS_02 | RAPE | RHAPE_B_GAS_08 | Natural gas boiler | MW | TJ | RSDGAS |  | RHAPE |  | 2019 | 2050 | 1 | 1.02 | 1.02 | 0.5 | 2.5187 | 0 | 106.25 | 25 |  | 31.536 | 160 | RWAPC | 1.02
[9 empty] | RWAPE |  | 2019 |  | 1 | 1.02
B_WOF_01 | RHHSE_B_WOF_01 | RHSE | RHHSE_B_WOF_01 | Biomass boilers, automatic stoking | MW | TJ | RSDWOF |  | RHHSE |  | 2019 | 2019 | 1 | 0.8 | 0.8 | 0.5 | 42.9792 | 0 | 716.6667 | 20 |  | 31.536 | 12 | RWHSC | 0.8
[9 empty] | RWHSE |  | 2019 |  | 1 | 0.8
B_WOF_01 | RHHSE_B_WOF_01 | RHSE | RHHSE_B_WOF_02 | Biomass boilers, automatic stoking | MW | TJ | RSDWOF |  | RHHSE |  | 2019 | 2020 | 1 | 0.82 | 0.82 | 0.5 | 50.4 | 0 | 800 | 20 |  | 31.536 | 10 | RWHSC | 0.82
[9 empty] | RWHSE |  | 2019 |  | 1 | 0.82
B_WOF_01 | RHHSE_B_WOF_01 | RHSE | RHHSE_B_WOF_03 | Biomass boilers, automatic stoking | MW | TJ | RSDWOF |  | RHHSE |  | 2019 | 2030 | 1 | 0.86 | 0.86 | 0.5 | 48.6 | 0 | 800 | 20 |  | 31.536 | 10 | RWHSC | 0.86
[9 empty] | RWHSE |  | 2019 |  | 1 | 0.86
B_WOF_01 | RHHSE_B_WOF_01 | RHSE | RHHSE_B_WOF_04 | Biomass boilers, automatic stoking | MW | TJ | RSDWOF |  | RHHSE |  | 2019 | 2050 | 1 | 0.88 | 0.88 | 0.5 | 44.3 | 0 | 700 | 20 |  | 31.536 | 10 | RWHSC | 0.88
[9 empty] | RWHSE |  | 2019 |  | 1 | 0.88
B_WOF_02 | RHHSE_B_WOF_02 | RHSE | RHHSE_B_WOF_05 | Biomass boilers, automatic stoking | MW | TJ | RSDWOF |  | RHHSE |  | 2019 | 2019 | 1 | 0.75 | 0.75 | 0.5 | 42.7167 | 0 | 691.6667 | 20 |  | 31.536 | 12 | RWHSC | 0.75
[9 empty] | RWHSE |  | 2019 |  | 1 | 0.75
B_WOF_02 | RHHSE_B_WOF_02 | RHSE | RHHSE_B_WOF_06 | Biomass boilers, automatic stoking | MW | TJ | RSDWOF |  | RHHSE |  | 2019 | 2020 | 1 | 0.78 | 0.78 | 0.5 | 50.1 | 0 | 830 | 20 |  | 31.536 | 10 | RWHSC | 0.78
[9 empty] | RWHSE |  | 2019 |  | 1 | 0.78
B_WOF_02 | RHHSE_B_WOF_02 | RHSE | RHHSE_B_WOF_07 | Biomass boilers, automatic stoking | MW | TJ | RSDWOF |  | RHHSE |  | 2019 | 2030 | 1 | 0.8 | 0.8 | 0.5 | 60.25 | 0 | 1037.5 | 20 |  | 31.536 | 8 | RWHSC | 0.8
[9 empty] | RWHSE |  | 2019 |  | 1 | 0.8
B_WOF_02 | RHHSE_B_WOF_02 | RHSE | RHHSE_B_WOF_08 | Biomass boilers, automatic stoking | MW | TJ | RSDWOF |  | RHHSE |  | 2019 | 2050 | 1 | 0.85 | 0.85 | 0.5 | 54.75 | 0 | 875 | 20 |  | 31.536 | 8 | RWHSC | 0.85
[9 empty] | RWHSE |  | 2019 |  | 1 | 0.85
B_WOF_03 | RHAPE_B_WOF_01 | RAPE | RHAPE_B_WOF_01 | Biomass boilers, automatic stoking | MW | TJ | RSDWOF |  | RHAPE |  | 2019 | 2019 | 1 | 0.8 | 0.8 | 0.5 | 4.3937 | 0 | 262.5 | 20 |  | 31.536 | 400 | RWAPC | 0.8
[9 empty] | RWAPE |  | 2019 |  | 1 | 0.8
B_WOF_03 | RHAPE_B_WOF_01 | RAPE | RHAPE_B_WOF_02 | Biomass boilers, automatic stoking | MW | TJ | RSDWOF |  | RHAPE |  | 2019 | 2020 | 1 | 0.85 | 0.85 | 0.5 | 4.315 | 0 | 255 | 20 |  | 31.536 | 400 | RWAPC | 0.85
[9 empty] | RWAPE |  | 2019 |  | 1 | 0.85
B_WOF_03 | RHAPE_B_WOF_01 | RAPE | RHAPE_B_WOF_03 | Biomass boilers, automatic stoking | MW | TJ | RSDWOF |  | RHAPE |  | 2019 | 2030 | 1 | 0.9 | 0.9 | 0.5 | 4.265 | 0 | 242.5 | 20 |  | 31.536 | 400 | RWAPC | 0.9
[9 empty] | RWAPE |  | 2019 |  | 1 | 0.9
B_WOF_03 | RHAPE_B_WOF_01 | RAPE | RHAPE_B_WOF_04 | Biomass boilers, automatic stoking | MW | TJ | RSDWOF |  | RHAPE |  | 2019 | 2050 | 1 | 0.9 | 0.9 | 0.5 | 3.9425 | 0 | 220 | 20 |  | 31.536 | 400 | RWAPC | 0.9
[9 empty] | RWAPE |  | 2019 |  | 1 | 0.9
B_WOF_04 | RHAPE_B_WOF_02 | RAPE | RHAPE_B_WOF_05 | Biomass boilers, automatic stoking | MW | TJ | RSDWOF |  | RHAPE |  | 2019 | 2019 | 1 | 0.8 | 0.8 | 0.5 | 7.2156 | 0 | 393.75 | 20 |  | 31.536 | 160 | RWAPC | 0.8
[9 empty] | RWAPE |  | 2019 |  | 1 | 0.8
B_WOF_04 | RHAPE_B_WOF_02 | RAPE | RHAPE_B_WOF_06 | Biomass boilers, automatic stoking | MW | TJ | RSDWOF |  | RHAPE |  | 2019 | 2020 | 1 | 0.85 | 0.85 | 0.5 | 7.0625 | 0 | 381.25 | 20 |  | 31.536 | 160 | RWAPC | 0.85
[9 empty] | RWAPE |  | 2019 |  | 1 | 0.85
B_WOF_04 | RHAPE_B_WOF_02 | RAPE | RHAPE_B_WOF_07 | Biomass boilers, automatic stoking | MW | TJ | RSDWOF |  | RHAPE |  | 2019 | 2030 | 1 | 0.9 | 0.9 | 0.5 | 6.9813 | 0 | 362.5 | 20 |  | 31.536 | 160 | RWAPC | 0.9
[9 empty] | RWAPE |  | 2019 |  | 1 | 0.9
B_WOF_04 | RHAPE_B_WOF_02 | RAPE | RHAPE_B_WOF_08 | Biomass boilers, automatic stoking | MW | TJ | RSDWOF |  | RHAPE |  | 2019 | 2050 | 1 | 0.9 | 0.9 | 0.5 | 6.475 | 0 | 331.25 | 20 |  | 31.536 | 160 | RWAPC | 0.9
[9 empty] | RWAPE |  | 2019 |  | 1 | 0.9
B_WOF_05 | RHHSE_B_WOF_03 | RHSE | RHHSE_B_WOF_09 | Biomass boiler, manual stoking | MW | TJ | RSDWOF |  | RHHSE |  | 2019 | 2019 | 1 | 0.8 | 0.8 | 0.5 | 13.3071 | 0 | 288.5714 | 20 |  | 31.536 | 35 | RWHSC | 0.8
[9 empty] | RWHSE |  | 2019 |  | 1 | 0.8
B_WOF_05 | RHHSE_B_WOF_03 | RHSE | RHHSE_B_WOF_10 | Biomass boiler, manual stoking | MW | TJ | RSDWOF |  | RHHSE |  | 2019 | 2020 | 1 | 0.82 | 0.82 | 0.5 | 15.1667 | 0 | 336.6667 | 20 |  | 31.536 | 30 | RWHSC | 0.82
[9 empty] | RWHSE |  | 2019 |  | 1 | 0.82
B_WOF_05 | RHHSE_B_WOF_03 | RHSE | RHHSE_B_WOF_11 | Biomass boiler, manual stoking | MW | TJ | RSDWOF |  | RHHSE |  | 2019 | 2030 | 1 | 0.86 | 0.86 | 0.5 | 17.6 | 0 | 360 | 20 |  | 31.536 | 25 | RWHSC | 0.86
[9 empty] | RWHSE |  | 2019 |  | 1 | 0.86
B_WOF_05 | RHHSE_B_WOF_03 | RHSE | RHHSE_B_WOF_12 | Biomass boiler, manual stoking | MW | TJ | RSDWOF |  | RHHSE |  | 2019 | 2050 | 1 | 0.88 | 0.88 | 0.5 | 16.04 | 0 | 320 | 20 |  | 31.536 | 25 | RWHSC | 0.88
[9 empty] | RWHSE |  | 2019 |  | 1 | 0.88
S_WOF_01 | RHHSE_S_WOF_01 | RHSE | RHHSE_S_WOF_01 | Wood stove | MW | TJ | RSDWOF |  | RHHSE |  | 2019 | 2019 | 1 | 0.65 | 0.65 | 0.5 | 25 | 0 | 683.3333 | 20 |  | 31.536 | 6 |  | 0.65
S_WOF_01 | RHHSE_S_WOF_01 | RHSE | RHHSE_S_WOF_02 | Wood stove | MW | TJ | RSDWOF |  | RHHSE |  | 2019 | 2020 | 1 | 0.7 | 0.7 | 0.5 | 29 | 0 | 820 | 20 |  | 31.536 | 5 |  | 0.7
S_WOF_01 | RHHSE_S_WOF_01 | RHSE | RHHSE_S_WOF_03 | Wood stove | MW | TJ | RSDWOF |  | RHHSE |  | 2019 | 2030 | 1 | 0.75 | 0.75 | 0.5 | 50 | 0 | 1250 | 20 |  | 31.536 | 4 |  | 0.75
S_WOF_01 | RHHSE_S_WOF_01 | RHSE | RHHSE_S_WOF_04 | Wood stove | MW | TJ | RSDWOF |  | RHHSE |  | 2019 | 2050 | 1 | 0.75 | 0.75 | 0.5 | 47.5 | 0 | 1000 | 20 |  | 31.536 | 4 |  | 0.75
S_WOF_02 | RHHSE_S_WOF_02 | RHSE | RHHSE_S_WOF_05 | Wood stove | MW | TJ | RSDWOF |  | RHHSE |  | 2019 | 2019 | 1 | 0.65 | 0.65 | 0.5 | 13.9633 | 0 | 373.3333 | 20 |  | 31.536 | 15 | RWHSC | 0.65
[9 empty] | RWHSE |  | 2019 |  | 1 | 0.65
S_WOF_02 | RHHSE_S_WOF_02 | RHSE | RHHSE_S_WOF_06 | Wood stove | MW | TJ | RSDWOF |  | RHHSE |  | 2019 | 2020 | 1 | 0.7 | 0.7 | 0.5 | 17.0833 | 0 | 466.6667 | 20 |  | 31.536 | 12 | RWHSC | 0.7
[9 empty] | RWHSE |  | 2019 |  | 1 | 0.7
S_WOF_02 | RHHSE_S_WOF_02 | RHSE | RHHSE_S_WOF_07 | Wood stove | MW | TJ | RSDWOF |  | RHHSE |  | 2019 | 2030 | 1 | 0.75 | 0.75 | 0.5 | 26.3 | 0 | 560 | 20 |  | 31.536 | 10 | RWHSC | 0.75
[9 empty] | RWHSE |  | 2019 |  | 1 | 0.75
S_WOF_02 | RHHSE_S_WOF_02 | RHSE | RHHSE_S_WOF_08 | Wood stove | MW | TJ | RSDWOF |  | RHHSE |  | 2019 | 2050 | 1 | 0.75 | 0.75 | 0.5 | 25.3 | 0 | 560 | 20 |  | 31.536 | 10 | RWHSC | 0.75
[9 empty] | RWHSE |  | 2019 |  | 1 | 0.75
T_SOL_01 | RHHSE_T_SOL_01 | RHSE | RHHSE_T_SOL_01 | Solar heating | MW | TJ | RSDSOL |  | RHHSE |  | 2019 | 2019 | 1 | 0.65 | 0.65 | 1 | 16.5357 | 0 | 958.7728 | 20 |  | 31.536 | 4.2 | RWHSC | 0.65
[9 empty] | RWHSE |  | 2019 |  | 1 | 0.65
T_SOL_01 | RHHSE_T_SOL_01 | RHSE | RHHSE_T_SOL_02 | Solar heating | MW | TJ | RSDSOL |  | RHHSE |  | 2019 | 2020 | 1 | 0.65 | 0.65 | 0.5 | 16.1905 | 0 | 958.7728 | 25 |  | 31.536 | 4.2 | RWHSC | 0.65
[9 empty] | RWHSE |  | 2019 |  | 1 | 0.65
T_SOL_01 | RHHSE_T_SOL_01 | RHSE | RHHSE_T_SOL_03 | Solar heating | MW | TJ | RSDSOL |  | RHHSE |  | 2019 | 2030 | 1 | 0.65 | 0.65 | 0.5 | 16.5357 | 0 | 714.2857 | 30 |  | 31.536 | 4.2 | RWHSC | 0.65
[9 empty] | RWHSE |  | 2019 |  | 1 | 0.65
T_SOL_01 | RHHSE_T_SOL_01 | RHSE | RHHSE_T_SOL_04 | Solar heating | MW | TJ | RSDSOL |  | RHHSE |  | 2019 | 2050 | 1 | 0.65 | 0.65 | 0.5 | 15 | 0 | 714.2857 | 30 |  | 31.536 | 4.2 | RWHSC | 0.65
[9 empty] | RWHSE |  | 2019 |  | 1 | 0.65
T_SOL_02 | RHHSE_T_SOL_02 | RHSE | RHHSE_T_SOL_05 | Solar heating | MW | TJ | RSDSOL |  | RHHSE |  | 2019 | 2019 | 1 | 0.65 | 0.65 | 0.5 | 16.5357 | 0 | 798.9773 | 20 |  | 31.536 | 4.2 | RWHSC | 0.65
[9 empty] | RWHSE |  | 2019 |  | 1 | 0.65
T_SOL_02 | RHHSE_T_SOL_02 | RHSE | RHHSE_T_SOL_06 | Solar heating | MW | TJ | RSDSOL |  | RHHSE |  | 2019 | 2020 | 1 | 0.65 | 0.65 | 0.5 | 16.1905 | 0 | 798.9773 | 25 |  | 31.536 | 4.2 | RWHSC | 0.65
[9 empty] | RWHSE |  | 2019 |  | 1 | 0.65
T_SOL_02 | RHHSE_T_SOL_02 | RHSE | RHHSE_T_SOL_07 | Solar heating | MW | TJ | RSDSOL |  | RHHSE |  | 2019 | 2030 | 1 | 0.65 | 0.65 | 0.5 | 16.5357 | 0 | 798.9773 | 30 |  | 31.536 | 4.2 | RWHSC | 0.65
[9 empty] | RWHSE |  | 2019 |  | 1 | 0.65
T_SOL_02 | RHHSE_T_SOL_02 | RHSE | RHHSE_T_SOL_08 | Solar heating | MW | TJ | RSDSOL |  | RHHSE |  | 2019 | 2050 | 1 | 0.65 | 0.65 | 0.5 | 15 | 0 | 476.1905 | 30 |  | 31.536 | 4.2 | RWHSC | 0.65
[9 empty] | RWHSE |  | 2019 |  | 1 | 0.65
T_SOL_03 | RHHSE_T_SOL_03 | RHSE | RHHSE_T_SOL_09 | Solar heating | MW | TJ | RSDSOL |  | RHHSE |  | 2019 | 2019 | 1 | 0.65 | 0.65 | 0.5 | 16.5357 | 0 | 639.1818 | 20 |  | 31.536 | 4.2 | RWHSC | 0.65
[9 empty] | RWHSE |  | 2019 |  | 1 | 0.65
T_SOL_03 | RHHSE_T_SOL_03 | RHSE | RHHSE_T_SOL_10 | Solar heating | MW | TJ | RSDSOL |  | RHHSE |  | 2019 | 2020 | 1 | 0.65 | 0.65 | 0.5 | 16.1905 | 0 | 476.1905 | 25 |  | 31.536 | 4.2 | RWHSC | 0.65
[9 empty] | RWHSE |  | 2019 |  | 1 | 0.65
T_SOL_03 | RHHSE_T_SOL_03 | RHSE | RHHSE_T_SOL_11 | Solar heating | MW | TJ | RSDSOL |  | RHHSE |  | 2019 | 2030 | 1 | 0.65 | 0.65 | 0.5 | 16.5357 | 0 | 476.1905 | 30 |  | 31.536 | 4.2 | RWHSC | 0.65
[9 empty] | RWHSE |  | 2019 |  | 1 | 0.65
T_SOL_03 | RHHSE_T_SOL_03 | RHSE | RHHSE_T_SOL_12 | Solar heating | MW | TJ | RSDSOL |  | RHHSE |  | 2019 | 2050 | 1 | 0.65 | 0.65 | 0.5 | 15 | 0 | 476.1905 | 30 |  | 31.536 | 4.2 | RWHSC | 0.65
[9 empty] | RWHSE |  | 2019 |  | 1 | 0.65
T_SOL_04 | RHAPE_T_SOL_01 | RAPE | RHAPE_T_SOL_01 | Solar heating | MW | TJ | RSDSOL |  | RHAPE |  | 2019 | 2019 | 1 | 0.65 | 0.65 | 0.5 | 2.7786 | 0 | 613.6146 | 20 |  | 31.536 | 140 | RWAPC | 0.65
[9 empty] | RWAPE |  | 2019 |  | 1 | 0.65
T_SOL_04 | RHAPE_T_SOL_01 | RAPE | RHAPE_T_SOL_02 | Solar heating | MW | TJ | RSDSOL |  | RHAPE |  | 2019 | 2020 | 1 | 0.65 | 0.65 | 0.5 | 2.7714 | 0 | 578.5714 | 25 |  | 31.536 | 140 | RWAPC | 0.65
[9 empty] | RWAPE |  | 2019 |  | 1 | 0.65
T_SOL_04 | RHAPE_T_SOL_01 | RAPE | RHAPE_T_SOL_03 | Solar heating | MW | TJ | RSDSOL |  | RHAPE |  | 2019 | 2030 | 1 | 0.65 | 0.65 | 0.5 | 3.1286 | 0 | 528.5714 | 30 |  | 31.536 | 140 | RWAPC | 0.65
[9 empty] | RWAPE |  | 2019 |  | 1 | 0.65
T_SOL_04 | RHAPE_T_SOL_01 | RAPE | RHAPE_T_SOL_04 | Solar heating | MW | TJ | RSDSOL |  | RHAPE |  | 2019 | 2050 | 1 | 0.65 | 0.65 | 0.5 | 2.8857 | 0 | 478.5714 | 30 |  | 31.536 | 140 | RWAPC | 0.65
[9 empty] | RWAPE |  | 2019 |  | 1 | 0.65
T_SOL_05 | RHAPE_T_SOL_02 | RAPE | RHAPE_T_SOL_05 | Solar heating | MW | TJ | RSDSOL |  | RHAPE |  | 2019 | 2019 | 1 | 0.65 | 0.65 | 0.5 | 2.7786 | 0 | 575.2637 | 20 |  | 31.536 | 140 | RWAPC | 0.65
[9 empty] | RWAPE |  | 2019 |  | 1 | 0.65
T_SOL_05 | RHAPE_T_SOL_02 | RAPE | RHAPE_T_SOL_06 | Solar heating | MW | TJ | RSDSOL |  | RHAPE |  | 2019 | 2020 | 1 | 0.65 | 0.65 | 0.5 | 2.7714 | 0 | 528.5714 | 25 |  | 31.536 | 140 | RWAPC | 0.65
[9 empty] | RWAPE |  | 2019 |  | 1 | 0.65
T_SOL_05 | RHAPE_T_SOL_02 | RAPE | RHAPE_T_SOL_07 | Solar heating | MW | TJ | RSDSOL |  | RHAPE |  | 2019 | 2030 | 1 | 0.65 | 0.65 | 0.5 | 3.1286 | 0 | 478.5714 | 30 |  | 31.536 | 140 | RWAPC | 0.65
[9 empty] | RWAPE |  | 2019 |  | 1 | 0.65
T_SOL_05 | RHAPE_T_SOL_02 | RAPE | RHAPE_T_SOL_08 | Solar heating | MW | TJ | RSDSOL |  | RHAPE |  | 2019 | 2050 | 1 | 0.65 | 0.65 | 0.5 | 2.8857 | 0 | 428.5714 | 30 |  | 31.536 | 140 | RWAPC | 0.65
[9 empty] | RWAPE |  | 2019 |  | 1 | 0.65
R_ELC_01 | RHHSE_R_ELC_01 | RHSE | RHHSE_R_ELC_01 | Electric heating | MW | TJ | RSDELC |  | RHHSE |  | 2019 | 2019 | 1 | 1 | 1 | 0.5 | 8.3333 | 0 | 1000 | 30 |  | 31.536 | 3 | RWHSC | 1
[9 empty] | RWHSE |  | 2019 |  | 1 | 1
R_ELC_02 | RHAPE_R_ELC_01 | RAPE | RHAPE_R_ELC_01 | Electric heating | MW | TJ | RSDELC |  | RHAPE |  | 2019 | 2019 | 1 | 1 | 1 | 0.5 | 0.3125 | 0 | 662.5 | 30 |  | 31.536 | 160 | RWAPC | 1
[9 empty] | RWAPE |  | 2019 |  | 1 | 1
R_ELC_02 | RHAPE_R_ELC_01 | RAPE | RHAPE_R_ELC_02 | Electric heating | MW | TJ | RSDELC |  | RHAPE |  | 2019 | 2020 | 1 | 1 | 1 | 0.5 | 0.30625 | 0 | 643.75 | 30 |  | 31.536 | 160 | RWAPC | 1
[9 empty] | RWAPE |  | 2019 |  | 1 | 1
R_ELC_02 | RHAPE_R_ELC_02 | RAPE | RHAPE_R_ELC_03 | Electric heating | MW | TJ | RSDELC |  | RHAPE |  | 2019 | 2030 | 1 | 1 | 1 | 0.5 | 0.2875 | 0 | 612.5 | 30 |  | 31.536 | 160 | RWAPC | 1
[9 empty] | RWAPE |  | 2019 |  | 1 | 1
R_ELC_02 | RHAPE_R_ELC_02 | RAPE | RHAPE_R_ELC_04 | Electric heating | MW | TJ | RSDELC |  | RHAPE |  | 2019 | 2050 | 1 | 1 | 1 | 0.5 | 0.2625 | 0 | 556.25 | 30 |  | 31.536 | 160 | RWAPC | 1
[9 empty] | RWAPE |  | 2019 |  | 1 | 1

## RSD_Otherdemands_HS_AP
~FI_T
|  |  |  | TechName | TechDesc | TechCapUnit | TechActUnit | Comm-IN | Comm-OUT | Year | START | EFF | AFA | CAPUNIT | FIXOM | VAROM | INVCOST | LIFE | Cap2Act
|  |  |  | \I: Units | [10 empty] | Euro/kW | Euro/GJ | EUR/kW | Years | TJ/MW
GasOvenHobs | RKAPA | GAS | K | RKAPAoOHoGAS01 | RKAPAGasOvenHobsGAS.BAU | MW | TJ | RSDGAS | RKAPA | 2019 | 2019 | 0.88 | 1 |  | 0.99582 |  | 99.5821 | 17 | 31.536
GasOvenHobs | RKAPA | GAS | K | RKAPAoOHoGAS02 | RKAPAGasOvenHobsGAS.BAT | MW | TJ | RSDGAS | RKAPA | 2019 | 2019 | 0.44 | 1 |  | 0.84645 |  | 84.6448 | 17 | 31.536
ElectricOvenHobs | RKAPA | ELC | K | RKAPAoOHoELC01 | RKAPAElectricOvenHobsELC.BAU | MW | TJ | RSDELC | RKAPA | 2019 | 2019 | 0.9 | 1 |  | 5.4143 |  | 541.4286 | 17 | 31.536
ElectricOvenHobs | RKAPA | ELC | K | RKAPAoOHoELC02 | RKAPAElectricOvenHobsELC.BAT | MW | TJ | RSDELC | RKAPA | 2019 | 2019 | 0.7 | 1 |  | 3.2486 |  | 324.8571 | 17 | 31.536
LPGOvenHobs | RKAPA | ELC | K | RKAPAoOHoLPG02 | RKAPALPGOvenHobsLPG.BAT | MW | TJ | RSDLPG | RKAPA | 2019 | 2019 | 0.44 | 1 |  | 0.99582 |  | 26.8 | 17 | 31.536
ElectricRange | RKAPA | ELC | K | RKAPAoRoELC02 | RKAPAElectricRangeELC.BAT | MW | TJ | RSDELC | RKAPA | 2019 | 2019 | 0.88 | 1 |  | 2.8929 |  | 289.2857 | 17 | 31.536
GasRange | RKAPA | GAS | K | RKAPAoRoGAS02 | RKAPAGasRangeGAS.BAT | MW | TJ | RSDGAS | RKAPA | 2019 | 2019 | 0.44 | 1 |  | 0.66071 |  | 66.0714 | 17 | 31.536
LPGRange | RKAPA | LPG | K | RKAPAoRoLPG02 | RKAPALPGRangeLPG.BAT | MW | TJ | RSDLPG | RKAPA | 2019 | 2019 | 0.44 | 1 |  | 0.66071 |  | 22.4 | 17 | 31.536
ElectricSteamer | RKAPA | ELC | K | RKAPAoStoELC02 | RKAPAElectricSteamerELC.BAT | MW | TJ | RSDELC | RKAPA | 2019 | 2019 | 0.75 | 1 |  | 0.52903 |  | 52.9032 | 10 | 31.536
GasSteamer | RKAPA | GAS | K | RKAPAoStoGAS02 | RKAPAGasSteamerGAS.BAT | MW | TJ | RSDGAS | RKAPA | 2019 | 2019 | 0.55 | 1 |  | 0.12083 |  | 12.0828 | 10 | 31.536
ElectricFryerGriddle | RKAPA | ELC | K | RKAPAoFGoELC02 | RKAPAElectricFryerGriddleELC.BAT | MW | TJ | RSDELC | RKAPA | 2019 | 2019 | 0.75 | 1 |  | 1.9943 |  | 199.4286 | 10 | 31.536
GasFryerGriddle | RKAPA | GAS | K | RKAPAoFGoGAS02 | RKAPAGasFryerGriddleGAS.BAT | MW | TJ | RSDGAS | RKAPA | 2019 | 2019 | 0.44 | 1 |  | 0.45869 |  | 45.8686 | 10 | 31.536
GasOvenHobs | RKAPB | GAS | K | RKAPBoOHoGAS01 | RKAPBGasOvenHobsGAS.BAU | MW | TJ | RSDGAS | RKAPB | 2019 | 2019 | 0.88 | 1 |  | 0.99582 |  | 99.5821 | 17 | 31.536
GasOvenHobs | RKAPB | GAS | K | RKAPBoOHoGAS02 | RKAPBGasOvenHobsGAS.BAT | MW | TJ | RSDGAS | RKAPB | 2019 | 2019 | 0.44 | 1 |  | 0.84645 |  | 84.6448 | 17 | 31.536
ElectricOvenHobs | RKAPB | ELC | K | RKAPBoOHoELC01 | RKAPBElectricOvenHobsELC.BAU | MW | TJ | RSDELC | RKAPB | 2019 | 2019 | 0.9 | 1 |  | 5.4143 |  | 541.4286 | 17 | 31.536
ElectricOvenHobs | RKAPB | ELC | K | RKAPBoOHoELC02 | RKAPBElectricOvenHobsELC.BAT | MW | TJ | RSDELC | RKAPB | 2019 | 2019 | 0.7 | 1 |  | 3.2486 |  | 324.8571 | 17 | 31.536
LPGOvenHobs | RKAPB | ELC | K | RKAPBoOHoLPG02 | RKAPBLPGOvenHobsLPG.BAT | MW | TJ | RSDLPG | RKAPB | 2019 | 2019 | 0.44 | 1 |  | 0.99582 |  | 26.8 | 17 | 31.536
ElectricRange | RKAPB | ELC | K | RKAPBoRoELC02 | RKAPBElectricRangeELC.BAT | MW | TJ | RSDELC | RKAPB | 2019 | 2019 | 0.88 | 1 |  | 2.8929 |  | 289.2857 | 17 | 31.536
GasRange | RKAPB | GAS | K | RKAPBoRoGAS02 | RKAPBGasRangeGAS.BAT | MW | TJ | RSDGAS | RKAPB | 2019 | 2019 | 0.44 | 1 |  | 0.66071 |  | 66.0714 | 17 | 31.536
LPGRange | RKAPB | LPG | K | RKAPBoRoLPG02 | RKAPBLPGRangeLPG.BAT | MW | TJ | RSDLPG | RKAPB | 2019 | 2019 | 0.44 | 1 |  | 0.66071 |  | 22.4 | 17 | 31.536
ElectricSteamer | RKAPB | ELC | K | RKAPBoStoELC02 | RKAPBElectricSteamerELC.BAT | MW | TJ | RSDELC | RKAPB | 2019 | 2019 | 0.75 | 1 |  | 0.52903 |  | 52.9032 | 10 | 31.536
GasSteamer | RKAPB | GAS | K | RKAPBoStoGAS02 | RKAPBGasSteamerGAS.BAT | MW | TJ | RSDGAS | RKAPB | 2019 | 2019 | 0.55 | 1 |  | 0.12083 |  | 12.0828 | 10 | 31.536
ElectricFryerGriddle | RKAPB | ELC | K | RKAPBoFGoELC02 | RKAPBElectricFryerGriddleELC.BAT | MW | TJ | RSDELC | RKAPB | 2019 | 2019 | 0.75 | 1 |  | 1.9943 |  | 199.4286 | 10 | 31.536
GasFryerGriddle | RKAPB | GAS | K | RKAPBoFGoGAS02 | RKAPBGasFryerGriddleGAS.BAT | MW | TJ | RSDGAS | RKAPB | 2019 | 2019 | 0.44 | 1 |  | 0.45869 |  | 45.8686 | 10 | 31.536
GasOvenHobs | RKAPC | GAS | K | RKAPCoOHoGAS01 | RKAPCGasOvenHobsGAS.BAU | MW | TJ | RSDGAS | RKAPC | 2019 | 2019 | 0.88 | 1 |  | 0.99582 |  | 99.5821 | 17 | 31.536
GasOvenHobs | RKAPC | GAS | K | RKAPCoOHoGAS02 | RKAPCGasOvenHobsGAS.BAT | MW | TJ | RSDGAS | RKAPC | 2019 | 2019 | 0.44 | 1 |  | 0.84645 |  | 84.6448 | 17 | 31.536
ElectricOvenHobs | RKAPC | ELC | K | RKAPCoOHoELC01 | RKAPCElectricOvenHobsELC.BAU | MW | TJ | RSDELC | RKAPC | 2019 | 2019 | 0.9 | 1 |  | 5.4143 |  | 541.4286 | 17 | 31.536
ElectricOvenHobs | RKAPC | ELC | K | RKAPCoOHoELC02 | RKAPCElectricOvenHobsELC.BAT | MW | TJ | RSDELC | RKAPC | 2019 | 2019 | 0.7 | 1 |  | 3.2486 |  | 324.8571 | 17 | 31.536
LPGOvenHobs | RKAPC | ELC | K | RKAPCoOHoLPG02 | RKAPCLPGOvenHobsLPG.BAT | MW | TJ | RSDLPG | RKAPC | 2019 | 2019 | 0.44 | 1 |  | 0.99582 |  | 26.8 | 17 | 31.536
ElectricRange | RKAPC | ELC | K | RKAPCoRoELC02 | RKAPCElectricRangeELC.BAT | MW | TJ | RSDELC | RKAPC | 2019 | 2019 | 0.88 | 1 |  | 2.8929 |  | 289.2857 | 17 | 31.536
GasRange | RKAPC | GAS | K | RKAPCoRoGAS02 | RKAPCGasRangeGAS.BAT | MW | TJ | RSDGAS | RKAPC | 2019 | 2019 | 0.44 | 1 |  | 0.66071 |  | 66.0714 | 17 | 31.536
LPGRange | RKAPC | LPG | K | RKAPCoRoLPG02 | RKAPCLPGRangeLPG.BAT | MW | TJ | RSDLPG | RKAPC | 2019 | 2019 | 0.44 | 1 |  | 0.66071 |  | 22.4 | 17 | 31.536
ElectricSteamer | RKAPC | ELC | K | RKAPCoStoELC02 | RKAPCElectricSteamerELC.BAT | MW | TJ | RSDELC | RKAPC | 2019 | 2019 | 0.75 | 1 |  | 0.52903 |  | 52.9032 | 10 | 31.536
GasSteamer | RKAPC | GAS | K | RKAPCoStoGAS02 | RKAPCGasSteamerGAS.BAT | MW | TJ | RSDGAS | RKAPC | 2019 | 2019 | 0.55 | 1 |  | 0.12083 |  | 12.0828 | 10 | 31.536
ElectricFryerGriddle | RKAPC | ELC | K | RKAPCoFGoELC02 | RKAPCElectricFryerGriddleELC.BAT | MW | TJ | RSDELC | RKAPC | 2019 | 2019 | 0.75 | 1 |  | 1.9943 |  | 199.4286 | 10 | 31.536
GasFryerGriddle | RKAPC | GAS | K | RKAPCoFGoGAS02 | RKAPCGasFryerGriddleGAS.BAT | MW | TJ | RSDGAS | RKAPC | 2019 | 2019 | 0.44 | 1 |  | 0.45869 |  | 45.8686 | 10 | 31.536
GasOvenHobs | RKAPE | GAS | K | RKAPEoOHoGAS01 | RKAPEGasOvenHobsGAS.BAU | MW | TJ | RSDGAS | RKAPE | 2019 | 2019 | 0.88 | 1 |  | 0.99582 |  | 99.5821 | 17 | 31.536
GasOvenHobs | RKAPE | GAS | K | RKAPEoOHoGAS02 | RKAPEGasOvenHobsGAS.BAT | MW | TJ | RSDGAS | RKAPE | 2019 | 2019 | 0.44 | 1 |  | 0.84645 |  | 84.6448 | 17 | 31.536
ElectricOvenHobs | RKAPE | ELC | K | RKAPEoOHoELC01 | RKAPEElectricOvenHobsELC.BAU | MW | TJ | RSDELC | RKAPE | 2019 | 2019 | 0.9 | 1 |  | 5.4143 |  | 541.4286 | 17 | 31.536
ElectricOvenHobs | RKAPE | ELC | K | RKAPEoOHoELC02 | RKAPEElectricOvenHobsELC.BAT | MW | TJ | RSDELC | RKAPE | 2019 | 2019 | 0.7 | 1 |  | 3.2486 |  | 324.8571 | 17 | 31.536
LPGOvenHobs | RKAPE | ELC | K | RKAPEoOHoLPG02 | RKAPELPGOvenHobsLPG.BAT | MW | TJ | RSDLPG | RKAPE | 2019 | 2019 | 0.44 | 1 |  | 0.99582 |  | 26.8 | 17 | 31.536
ElectricRange | RKAPE | ELC | K | RKAPEoRoELC02 | RKAPEElectricRangeELC.BAT | MW | TJ | RSDELC | RKAPE | 2019 | 2019 | 0.88 | 1 |  | 2.8929 |  | 289.2857 | 17 | 31.536
GasRange | RKAPE | GAS | K | RKAPEoRoGAS02 | RKAPEGasRangeGAS.BAT | MW | TJ | RSDGAS | RKAPE | 2019 | 2019 | 0.44 | 1 |  | 0.66071 |  | 66.0714 | 17 | 31.536
LPGRange | RKAPE | LPG | K | RKAPEoRoLPG02 | RKAPELPGRangeLPG.BAT | MW | TJ | RSDLPG | RKAPE | 2019 | 2019 | 0.44 | 1 |  | 0.66071 |  | 22.4 | 17 | 31.536
ElectricSteamer | RKAPE | ELC | K | RKAPEoStoELC02 | RKAPEElectricSteamerELC.BAT | MW | TJ | RSDELC | RKAPE | 2019 | 2019 | 0.75 | 1 |  | 0.52903 |  | 52.9032 | 10 | 31.536
GasSteamer | RKAPE | GAS | K | RKAPEoStoGAS02 | RKAPEGasSteamerGAS.BAT | MW | TJ | RSDGAS | RKAPE | 2019 | 2019 | 0.55 | 1 |  | 0.12083 |  | 12.0828 | 10 | 31.536
ElectricFryerGriddle | RKAPE | ELC | K | RKAPEoFGoELC02 | RKAPEElectricFryerGriddleELC.BAT | MW | TJ | RSDELC | RKAPE | 2019 | 2019 | 0.75 | 1 |  | 1.9943 |  | 199.4286 | 10 | 31.536
GasFryerGriddle | RKAPE | GAS | K | RKAPEoFGoGAS02 | RKAPEGasFryerGriddleGAS.BAT | MW | TJ | RSDGAS | RKAPE | 2019 | 2019 | 0.44 | 1 |  | 0.45869 |  | 45.8686 | 10 | 31.536
GasOvenHobs | RKHSA | GAS | K | RKHSAoOHoGAS01 | RKHSAGasOvenHobsGAS.BAU | MW | TJ | RSDGAS | RKHSA | 2019 | 2019 | 0.88 | 1 |  | 0.99582 |  | 99.5821 | 17 | 31.536
GasOvenHobs | RKHSA | GAS | K | RKHSAoOHoGAS02 | RKHSAGasOvenHobsGAS.BAT | MW | TJ | RSDGAS | RKHSA | 2019 | 2019 | 0.44 | 1 |  | 0.84645 |  | 84.6448 | 17 | 31.536
ElectricOvenHobs | RKHSA | ELC | K | RKHSAoOHoELC01 | RKHSAElectricOvenHobsELC.BAU | MW | TJ | RSDELC | RKHSA | 2019 | 2019 | 0.9 | 1 |  | 5.4143 |  | 541.4286 | 17 | 31.536
ElectricOvenHobs | RKHSA | ELC | K | RKHSAoOHoELC02 | RKHSAElectricOvenHobsELC.BAT | MW | TJ | RSDELC | RKHSA | 2019 | 2019 | 0.7 | 1 |  | 3.2486 |  | 324.8571 | 17 | 31.536
LPGOvenHobs | RKHSA | ELC | K | RKHSAoOHoLPG02 | RKHSALPGOvenHobsLPG.BAT | MW | TJ | RSDLPG | RKHSA | 2019 | 2019 | 0.44 | 1 |  | 0.99582 |  | 26.8 | 17 | 31.536
ElectricRange | RKHSA | ELC | K | RKHSAoRoELC02 | RKHSAElectricRangeELC.BAT | MW | TJ | RSDELC | RKHSA | 2019 | 2019 | 0.88 | 1 |  | 2.8929 |  | 289.2857 | 17 | 31.536
GasRange | RKHSA | GAS | K | RKHSAoRoGAS02 | RKHSAGasRangeGAS.BAT | MW | TJ | RSDGAS | RKHSA | 2019 | 2019 | 0.44 | 1 |  | 0.66071 |  | 66.0714 | 17 | 31.536
LPGRange | RKHSA | LPG | K | RKHSAoRoLPG02 | RKHSALPGRangeLPG.BAT | MW | TJ | RSDLPG | RKHSA | 2019 | 2019 | 0.44 | 1 |  | 0.66071 |  | 22.4 | 17 | 31.536
ElectricSteamer | RKHSA | ELC | K | RKHSAoStoELC02 | RKHSAElectricSteamerELC.BAT | MW | TJ | RSDELC | RKHSA | 2019 | 2019 | 0.75 | 1 |  | 0.52903 |  | 52.9032 | 10 | 31.536
GasSteamer | RKHSA | GAS | K | RKHSAoStoGAS02 | RKHSAGasSteamerGAS.BAT | MW | TJ | RSDGAS | RKHSA | 2019 | 2019 | 0.55 | 1 |  | 0.12083 |  | 12.0828 | 10 | 31.536
ElectricFryerGriddle | RKHSA | ELC | K | RKHSAoFGoELC02 | RKHSAElectricFryerGriddleELC.BAT | MW | TJ | RSDELC | RKHSA | 2019 | 2019 | 0.75 | 1 |  | 1.9943 |  | 199.4286 | 10 | 31.536
GasFryerGriddle | RKHSA | GAS | K | RKHSAoFGoGAS02 | RKHSAGasFryerGriddleGAS.BAT | MW | TJ | RSDGAS | RKHSA | 2019 | 2019 | 0.44 | 1 |  | 0.45869 |  | 45.8686 | 10 | 31.536
GasOvenHobs | RKHSB | GAS | K | RKHSBoOHoGAS01 | RKHSBGasOvenHobsGAS.BAU | MW | TJ | RSDGAS | RKHSB | 2019 | 2019 | 0.88 | 1 |  | 0.99582 |  | 99.5821 | 17 | 31.536
GasOvenHobs | RKHSB | GAS | K | RKHSBoOHoGAS02 | RKHSBGasOvenHobsGAS.BAT | MW | TJ | RSDGAS | RKHSB | 2019 | 2019 | 0.44 | 1 |  | 0.84645 |  | 84.6448 | 17 | 31.536
ElectricOvenHobs | RKHSB | ELC | K | RKHSBoOHoELC01 | RKHSBElectricOvenHobsELC.BAU | MW | TJ | RSDELC | RKHSB | 2019 | 2019 | 0.9 | 1 |  | 5.4143 |  | 541.4286 | 17 | 31.536
ElectricOvenHobs | RKHSB | ELC | K | RKHSBoOHoELC02 | RKHSBElectricOvenHobsELC.BAT | MW | TJ | RSDELC | RKHSB | 2019 | 2019 | 0.7 | 1 |  | 3.2486 |  | 324.8571 | 17 | 31.536
LPGOvenHobs | RKHSB | ELC | K | RKHSBoOHoLPG02 | RKHSBLPGOvenHobsLPG.BAT | MW | TJ | RSDLPG | RKHSB | 2019 | 2019 | 0.44 | 1 |  | 0.99582 |  | 26.8 | 17 | 31.536
ElectricRange | RKHSB | ELC | K | RKHSBoRoELC02 | RKHSBElectricRangeELC.BAT | MW | TJ | RSDELC | RKHSB | 2019 | 2019 | 0.88 | 1 |  | 2.8929 |  | 289.2857 | 17 | 31.536
GasRange | RKHSB | GAS | K | RKHSBoRoGAS02 | RKHSBGasRangeGAS.BAT | MW | TJ | RSDGAS | RKHSB | 2019 | 2019 | 0.44 | 1 |  | 0.66071 |  | 66.0714 | 17 | 31.536
LPGRange | RKHSB | LPG | K | RKHSBoRoLPG02 | RKHSBLPGRangeLPG.BAT | MW | TJ | RSDLPG | RKHSB | 2019 | 2019 | 0.44 | 1 |  | 0.66071 |  | 22.4 | 17 | 31.536
ElectricSteamer | RKHSB | ELC | K | RKHSBoStoELC02 | RKHSBElectricSteamerELC.BAT | MW | TJ | RSDELC | RKHSB | 2019 | 2019 | 0.75 | 1 |  | 0.52903 |  | 52.9032 | 10 | 31.536
GasSteamer | RKHSB | GAS | K | RKHSBoStoGAS02 | RKHSBGasSteamerGAS.BAT | MW | TJ | RSDGAS | RKHSB | 2019 | 2019 | 0.55 | 1 |  | 0.12083 |  | 12.0828 | 10 | 31.536
ElectricFryerGriddle | RKHSB | ELC | K | RKHSBoFGoELC02 | RKHSBElectricFryerGriddleELC.BAT | MW | TJ | RSDELC | RKHSB | 2019 | 2019 | 0.75 | 1 |  | 1.9943 |  | 199.4286 | 10 | 31.536
GasFryerGriddle | RKHSB | GAS | K | RKHSBoFGoGAS02 | RKHSBGasFryerGriddleGAS.BAT | MW | TJ | RSDGAS | RKHSB | 2019 | 2019 | 0.44 | 1 |  | 0.45869 |  | 45.8686 | 10 | 31.536
GasOvenHobs | RKHSC | GAS | K | RKHSCoOHoGAS01 | RKHSCGasOvenHobsGAS.BAU | MW | TJ | RSDGAS | RKHSC | 2019 | 2019 | 0.88 | 1 |  | 0.99582 |  | 99.5821 | 17 | 31.536
GasOvenHobs | RKHSC | GAS | K | RKHSCoOHoGAS02 | RKHSCGasOvenHobsGAS.BAT | MW | TJ | RSDGAS | RKHSC | 2019 | 2019 | 0.44 | 1 |  | 0.84645 |  | 84.6448 | 17 | 31.536
ElectricOvenHobs | RKHSC | ELC | K | RKHSCoOHoELC01 | RKHSCElectricOvenHobsELC.BAU | MW | TJ | RSDELC | RKHSC | 2019 | 2019 | 0.9 | 1 |  | 5.4143 |  | 541.4286 | 17 | 31.536
ElectricOvenHobs | RKHSC | ELC | K | RKHSCoOHoELC02 | RKHSCElectricOvenHobsELC.BAT | MW | TJ | RSDELC | RKHSC | 2019 | 2019 | 0.7 | 1 |  | 3.2486 |  | 324.8571 | 17 | 31.536
LPGOvenHobs | RKHSC | ELC | K | RKHSCoOHoLPG02 | RKHSCLPGOvenHobsLPG.BAT | MW | TJ | RSDLPG | RKHSC | 2019 | 2019 | 0.44 | 1 |  | 0.99582 |  | 26.8 | 17 | 31.536
ElectricRange | RKHSC | ELC | K | RKHSCoRoELC02 | RKHSCElectricRangeELC.BAT | MW | TJ | RSDELC | RKHSC | 2019 | 2019 | 0.88 | 1 |  | 2.8929 |  | 289.2857 | 17 | 31.536
GasRange | RKHSC | GAS | K | RKHSCoRoGAS02 | RKHSCGasRangeGAS.BAT | MW | TJ | RSDGAS | RKHSC | 2019 | 2019 | 0.44 | 1 |  | 0.66071 |  | 66.0714 | 17 | 31.536
LPGRange | RKHSC | LPG | K | RKHSCoRoLPG02 | RKHSCLPGRangeLPG.BAT | MW | TJ | RSDLPG | RKHSC | 2019 | 2019 | 0.44 | 1 |  | 0.66071 |  | 22.4 | 17 | 31.536
ElectricSteamer | RKHSC | ELC | K | RKHSCoStoELC02 | RKHSCElectricSteamerELC.BAT | MW | TJ | RSDELC | RKHSC | 2019 | 2019 | 0.75 | 1 |  | 0.52903 |  | 52.9032 | 10 | 31.536
GasSteamer | RKHSC | GAS | K | RKHSCoStoGAS02 | RKHSCGasSteamerGAS.BAT | MW | TJ | RSDGAS | RKHSC | 2019 | 2019 | 0.55 | 1 |  | 0.12083 |  | 12.0828 | 10 | 31.536
ElectricFryerGriddle | RKHSC | ELC | K | RKHSCoFGoELC02 | RKHSCElectricFryerGriddleELC.BAT | MW | TJ | RSDELC | RKHSC | 2019 | 2019 | 0.75 | 1 |  | 1.9943 |  | 199.4286 | 10 | 31.536
GasFryerGriddle | RKHSC | GAS | K | RKHSCoFGoGAS02 | RKHSCGasFryerGriddleGAS.BAT | MW | TJ | RSDGAS | RKHSC | 2019 | 2019 | 0.44 | 1 |  | 0.45869 |  | 45.8686 | 10 | 31.536
GasOvenHobs | RKHSE | GAS | K | RKHSEoOHoGAS01 | RKHSEGasOvenHobsGAS.BAU | MW | TJ | RSDGAS | RKHSE | 2019 | 2019 | 0.88 | 1 |  | 0.99582 |  | 99.5821 | 17 | 31.536
GasOvenHobs | RKHSE | GAS | K | RKHSEoOHoGAS02 | RKHSEGasOvenHobsGAS.BAT | MW | TJ | RSDGAS | RKHSE | 2019 | 2019 | 0.44 | 1 |  | 0.84645 |  | 84.6448 | 17 | 31.536
ElectricOvenHobs | RKHSE | ELC | K | RKHSEoOHoELC01 | RKHSEElectricOvenHobsELC.BAU | MW | TJ | RSDELC | RKHSE | 2019 | 2019 | 0.9 | 1 |  | 5.4143 |  | 541.4286 | 17 | 31.536
ElectricOvenHobs | RKHSE | ELC | K | RKHSEoOHoELC02 | RKHSEElectricOvenHobsELC.BAT | MW | TJ | RSDELC | RKHSE | 2019 | 2019 | 0.7 | 1 |  | 3.2486 |  | 324.8571 | 17 | 31.536
LPGOvenHobs | RKHSE | ELC | K | RKHSEoOHoLPG02 | RKHSELPGOvenHobsLPG.BAT | MW | TJ | RSDLPG | RKHSE | 2019 | 2019 | 0.44 | 1 |  | 0.99582 |  | 26.8 | 17 | 31.536
ElectricRange | RKHSE | ELC | K | RKHSEoRoELC02 | RKHSEElectricRangeELC.BAT | MW | TJ | RSDELC | RKHSE | 2019 | 2019 | 0.88 | 1 |  | 2.8929 |  | 289.2857 | 17 | 31.536
GasRange | RKHSE | GAS | K | RKHSEoRoGAS02 | RKHSEGasRangeGAS.BAT | MW | TJ | RSDGAS | RKHSE | 2019 | 2019 | 0.44 | 1 |  | 0.66071 |  | 66.0714 | 17 | 31.536
LPGRange | RKHSE | LPG | K | RKHSEoRoLPG02 | RKHSELPGRangeLPG.BAT | MW | TJ | RSDLPG | RKHSE | 2019 | 2019 | 0.44 | 1 |  | 0.66071 |  | 22.4 | 17 | 31.536
ElectricSteamer | RKHSE | ELC | K | RKHSEoStoELC02 | RKHSEElectricSteamerELC.BAT | MW | TJ | RSDELC | RKHSE | 2019 | 2019 | 0.75 | 1 |  | 0.52903 |  | 52.9032 | 10 | 31.536
GasSteamer | RKHSE | GAS | K | RKHSEoStoGAS02 | RKHSEGasSteamerGAS.BAT | MW | TJ | RSDGAS | RKHSE | 2019 | 2019 | 0.55 | 1 |  | 0.12083 |  | 12.0828 | 10 | 31.536
ElectricFryerGriddle | RKHSE | ELC | K | RKHSEoFGoELC02 | RKHSEElectricFryerGriddleELC.BAT | MW | TJ | RSDELC | RKHSE | 2019 | 2019 | 0.75 | 1 |  | 1.9943 |  | 199.4286 | 10 | 31.536
GasFryerGriddle | RKHSE | GAS | K | RKHSEoFGoGAS02 | RKHSEGasFryerGriddleGAS.BAT | MW | TJ | RSDGAS | RKHSE | 2019 | 2019 | 0.44 | 1 |  | 0.45869 |  | 45.8686 | 10 | 31.536
~FI_T
|  |  |  | TechName | TechDesc | TechCapUnit | TechActUnit | Comm-IN | Comm-OUT | Year | START | EFF | AFA | CAPUNIT | FIXOM | VAROM | INVCOST | LIFE | Cap2Act
|  |  |  | \I: Units | [10 empty] | Euro/kW | Euro/GJ | EUR/kW | Years | TJ/MW
OtherAppliances | ROAPA | ELC | O | ROAPAoELC01 | ROAPAOtherAppliancesELC.BAU | MW | TJ | RSDELC | ROAPA | 2019 | 2019 | 0.35 | 1 |  | 0.0046154 |  | 0.46154 | 10 | 31.536
OtherAppliances | ROAPA | ELC | O | ROAPAoELC02 | ROAPAOtherAppliancesELC.BAT | MW | TJ | RSDELC | ROAPA | 2019 | 2019 | 0.27 | 1 |  | 0.0025385 |  | 0.25385 | 10 | 31.536
OtherAppliances | ROAPB | ELC | O | ROAPBoELC01 | ROAPBOtherAppliancesELC.BAU | MW | TJ | RSDELC | ROAPB | 2019 | 2019 | 0.35 | 1 |  | 0.0046154 |  | 0.46154 | 10 | 31.536
OtherAppliances | ROAPB | ELC | O | ROAPBoELC02 | ROAPBOtherAppliancesELC.BAT | MW | TJ | RSDELC | ROAPB | 2019 | 2019 | 0.27 | 1 |  | 0.0025385 |  | 0.25385 | 10 | 31.536
OtherAppliances | ROAPC | ELC | O | ROAPCoELC01 | ROAPCOtherAppliancesELC.BAU | MW | TJ | RSDELC | ROAPC | 2019 | 2019 | 0.35 | 1 |  | 0.0046154 |  | 0.46154 | 10 | 31.536
OtherAppliances | ROAPC | ELC | O | ROAPCoELC02 | ROAPCOtherAppliancesELC.BAT | MW | TJ | RSDELC | ROAPC | 2019 | 2019 | 0.27 | 1 |  | 0.0025385 |  | 0.25385 | 10 | 31.536
OtherAppliances | ROAPE | ELC | O | ROAPEoELC01 | ROAPEOtherAppliancesELC.BAU | MW | TJ | RSDELC | ROAPE | 2019 | 2019 | 0.35 | 1 |  | 0.0046154 |  | 0.46154 | 10 | 31.536
OtherAppliances | ROAPE | ELC | O | ROAPEoELC02 | ROAPEOtherAppliancesELC.BAT | MW | TJ | RSDELC | ROAPE | 2019 | 2019 | 0.27 | 1 |  | 0.0025385 |  | 0.25385 | 10 | 31.536
OtherAppliances | ROHSA | ELC | O | ROHSAoELC01 | ROHSAOtherAppliancesELC.BAU | MW | TJ | RSDELC | ROHSA | 2019 | 2019 | 0.35 | 1 |  | 0.0046154 |  | 0.46154 | 10 | 31.536
OtherAppliances | ROHSA | ELC | O | ROHSAoELC02 | ROHSAOtherAppliancesELC.BAT | MW | TJ | RSDELC | ROHSA | 2019 | 2019 | 0.27 | 1 |  | 0.0025385 |  | 0.25385 | 10 | 31.536
OtherAppliances | ROHSB | ELC | O | ROHSBoELC01 | ROHSBOtherAppliancesELC.BAU | MW | TJ | RSDELC | ROHSB | 2019 | 2019 | 0.35 | 1 |  | 0.0046154 |  | 0.46154 | 10 | 31.536
OtherAppliances | ROHSB | ELC | O | ROHSBoELC02 | ROHSBOtherAppliancesELC.BAT | MW | TJ | RSDELC | ROHSB | 2019 | 2019 | 0.27 | 1 |  | 0.0025385 |  | 0.25385 | 10 | 31.536
OtherAppliances | ROHSC | ELC | O | ROHSCoELC01 | ROHSCOtherAppliancesELC.BAU | MW | TJ | RSDELC | ROHSC | 2019 | 2019 | 0.35 | 1 |  | 0.0046154 |  | 0.46154 | 10 | 31.536
OtherAppliances | ROHSC | ELC | O | ROHSCoELC02 | ROHSCOtherAppliancesELC.BAT | MW | TJ | RSDELC | ROHSC | 2019 | 2019 | 0.27 | 1 |  | 0.0025385 |  | 0.25385 | 10 | 31.536
OtherAppliances | ROHSE | ELC | O | ROHSEoELC01 | ROHSEOtherAppliancesELC.BAU | MW | TJ | RSDELC | ROHSE | 2019 | 2019 | 0.35 | 1 |  | 0.0046154 |  | 0.46154 | 10 | 31.536
OtherAppliances | ROHSE | ELC | O | ROHSEoELC02 | ROHSEOtherAppliancesELC.BAT | MW | TJ | RSDELC | ROHSE | 2019 | 2019 | 0.27 | 1 |  | 0.0025385 |  | 0.25385 | 10 | 31.536
~FI_T
|  |  |  | TechName | TechDesc | TechCapUnit | TechActUnit | Comm-IN | Comm-OUT | Year | START | EFF | AFA | CAPUNIT | FIXOM | VAROM | INVCOST | LIFE | Cap2Act
|  |  |  | \I: Units | [10 empty] | Euro/kW | Euro/GJ | EUR/kW | Years | TJ/MW
FluorescentTubes | RLAPA | ELC | L | RLAPA04oELC02 | RLAPAFluorescentTubesELC.BAT | MW | TJ | RSDELC | RLAPA | 2019 | 2019 | 0.12637 | 1 |  |  |  | 0.00015714 | 21 | 31.536
LED | RLAPA | ELC | L | RLAPA03oELC02 | RLAPALEDELC.BAT | MW | TJ | RSDELC | RLAPA | 2019 | 2019 | 0.11183 | 1 |  |  |  | 5.25e-05 | 27 | 31.536
Halogen | RLAPA | ELC | L | RLAPA02oELC02 | RLAPAHalogenELC.BAT | MW | TJ | RSDELC | RLAPA | 2019 | 2019 | 0.036667 | 1 |  |  |  | 0.00011378 | 5 | 31.536
IncandescentImproved | RLAPA | ELC | L | RLAPAoELC02 | RLAPAIncandescentImprovedELC.BAT | MW | TJ | RSDELC | RLAPA | 2019 | 2019 | 0.022 | 1 |  |  |  | 2.905e-05 | 1 | 31.536
Incandescent | RLAPA | ELC | L | RLAPAoELC01 | RLAPAIncandescentELC.BAU | MW | TJ | RSDELC | RLAPA | 2019 | 2019 | 0.018333 | 1 |  |  |  | 2.7667e-05 | 1 | 31.536
PressureSodium | RLAPA | ELC | L | RLAPA05oELC02 | RLAPAPressureSodiumELC.BAT | MW | TJ | RSDELC | RLAPA | 2019 | 2019 | 0.036667 | 1 |  |  |  | 0.00021 | 25 | 31.536
MetalHalide | RLAPA | ELC | L | RLAPA06oELC02 | RLAPAMetalHalideELC.BAT | MW | TJ | RSDELC | RLAPA | 2019 | 2019 | 0.036667 | 1 |  |  |  | 0.0010129 | 5.7 | 31.536
FluorescentTubes | RLAPB | ELC | L | RLAPB04oELC02 | RLAPBFluorescentTubesELC.BAT | MW | TJ | RSDELC | RLAPB | 2019 | 2019 | 0.12637 | 1 |  |  |  | 0.00015714 | 21 | 31.536
LED | RLAPB | ELC | L | RLAPB03oELC02 | RLAPBLEDELC.BAT | MW | TJ | RSDELC | RLAPB | 2019 | 2019 | 0.11183 | 1 |  |  |  | 5.25e-05 | 27 | 31.536
Halogen | RLAPB | ELC | L | RLAPB02oELC02 | RLAPBHalogenELC.BAT | MW | TJ | RSDELC | RLAPB | 2019 | 2019 | 0.036667 | 1 |  |  |  | 0.00011378 | 5 | 31.536
IncandescentImproved | RLAPB | ELC | L | RLAPBoELC02 | RLAPBIncandescentImprovedELC.BAT | MW | TJ | RSDELC | RLAPB | 2019 | 2019 | 0.022 | 1 |  |  |  | 2.905e-05 | 1 | 31.536
Incandescent | RLAPB | ELC | L | RLAPBoELC01 | RLAPBIncandescentELC.BAU | MW | TJ | RSDELC | RLAPB | 2019 | 2019 | 0.018333 | 1 |  |  |  | 2.7667e-05 | 1 | 31.536
PressureSodium | RLAPB | ELC | L | RLAPB05oELC02 | RLAPBPressureSodiumELC.BAT | MW | TJ | RSDELC | RLAPB | 2019 | 2019 | 0.036667 | 1 |  |  |  | 0.00021 | 25 | 31.536
MetalHalide | RLAPB | ELC | L | RLAPB06oELC02 | RLAPBMetalHalideELC.BAT | MW | TJ | RSDELC | RLAPB | 2019 | 2019 | 0.036667 | 1 |  |  |  | 0.0010129 | 5.7 | 31.536
FluorescentTubes | RLAPC | ELC | L | RLAPC04oELC02 | RLAPCFluorescentTubesELC.BAT | MW | TJ | RSDELC | RLAPC | 2019 | 2019 | 0.12637 | 1 |  |  |  | 0.00015714 | 21 | 31.536
LED | RLAPC | ELC | L | RLAPC03oELC02 | RLAPCLEDELC.BAT | MW | TJ | RSDELC | RLAPC | 2019 | 2019 | 0.11183 | 1 |  |  |  | 5.25e-05 | 27 | 31.536
Halogen | RLAPC | ELC | L | RLAPC02oELC02 | RLAPCHalogenELC.BAT | MW | TJ | RSDELC | RLAPC | 2019 | 2019 | 0.036667 | 1 |  |  |  | 0.00011378 | 5 | 31.536
IncandescentImproved | RLAPC | ELC | L | RLAPCoELC02 | RLAPCIncandescentImprovedELC.BAT | MW | TJ | RSDELC | RLAPC | 2019 | 2019 | 0.022 | 1 |  |  |  | 2.905e-05 | 1 | 31.536
Incandescent | RLAPC | ELC | L | RLAPCoELC01 | RLAPCIncandescentELC.BAU | MW | TJ | RSDELC | RLAPC | 2019 | 2019 | 0.018333 | 1 |  |  |  | 2.7667e-05 | 1 | 31.536
PressureSodium | RLAPC | ELC | L | RLAPC05oELC02 | RLAPCPressureSodiumELC.BAT | MW | TJ | RSDELC | RLAPC | 2019 | 2019 | 0.036667 | 1 |  |  |  | 0.00021 | 25 | 31.536
MetalHalide | RLAPC | ELC | L | RLAPC06oELC02 | RLAPCMetalHalideELC.BAT | MW | TJ | RSDELC | RLAPC | 2019 | 2019 | 0.036667 | 1 |  |  |  | 0.0010129 | 5.7 | 31.536
FluorescentTubes | RLAPE | ELC | L | RLAPE04oELC02 | RLAPEFluorescentTubesELC.BAT | MW | TJ | RSDELC | RLAPE | 2019 | 2019 | 0.12637 | 1 |  |  |  | 0.00015714 | 21 | 31.536
LED | RLAPE | ELC | L | RLAPE03oELC02 | RLAPELEDELC.BAT | MW | TJ | RSDELC | RLAPE | 2019 | 2019 | 0.11183 | 1 |  |  |  | 5.25e-05 | 27 | 31.536
Halogen | RLAPE | ELC | L | RLAPE02oELC02 | RLAPEHalogenELC.BAT | MW | TJ | RSDELC | RLAPE | 2019 | 2019 | 0.036667 | 1 |  |  |  | 0.00011378 | 5 | 31.536
IncandescentImproved | RLAPE | ELC | L | RLAPEoELC02 | RLAPEIncandescentImprovedELC.BAT | MW | TJ | RSDELC | RLAPE | 2019 | 2019 | 0.022 | 1 |  |  |  | 2.905e-05 | 1 | 31.536
Incandescent | RLAPE | ELC | L | RLAPEoELC01 | RLAPEIncandescentELC.BAU | MW | TJ | RSDELC | RLAPE | 2019 | 2019 | 0.018333 | 1 |  |  |  | 2.7667e-05 | 1 | 31.536
PressureSodium | RLAPE | ELC | L | RLAPE05oELC02 | RLAPEPressureSodiumELC.BAT | MW | TJ | RSDELC | RLAPE | 2019 | 2019 | 0.036667 | 1 |  |  |  | 0.00021 | 25 | 31.536
MetalHalide | RLAPE | ELC | L | RLAPE06oELC02 | RLAPEMetalHalideELC.BAT | MW | TJ | RSDELC | RLAPE | 2019 | 2019 | 0.036667 | 1 |  |  |  | 0.0010129 | 5.7 | 31.536
FluorescentTubes | RLHSA | ELC | L | RLHSA04oELC02 | RLHSAFluorescentTubesELC.BAT | MW | TJ | RSDELC | RLHSA | 2019 | 2019 | 0.12637 | 1 |  |  |  | 0.00015714 | 21 | 31.536
LED | RLHSA | ELC | L | RLHSA03oELC02 | RLHSALEDELC.BAT | MW | TJ | RSDELC | RLHSA | 2019 | 2019 | 0.11183 | 1 |  |  |  | 5.25e-05 | 27 | 31.536
Halogen | RLHSA | ELC | L | RLHSA02oELC02 | RLHSAHalogenELC.BAT | MW | TJ | RSDELC | RLHSA | 2019 | 2019 | 0.036667 | 1 |  |  |  | 0.00011378 | 5 | 31.536
IncandescentImproved | RLHSA | ELC | L | RLHSAoELC02 | RLHSAIncandescentImprovedELC.BAT | MW | TJ | RSDELC | RLHSA | 2019 | 2019 | 0.022 | 1 |  |  |  | 2.905e-05 | 1 | 31.536
Incandescent | RLHSA | ELC | L | RLHSAoELC01 | RLHSAIncandescentELC.BAU | MW | TJ | RSDELC | RLHSA | 2019 | 2019 | 0.018333 | 1 |  |  |  | 2.7667e-05 | 1 | 31.536
PressureSodium | RLHSA | ELC | L | RLHSA05oELC02 | RLHSAPressureSodiumELC.BAT | MW | TJ | RSDELC | RLHSA | 2019 | 2019 | 0.036667 | 1 |  |  |  | 0.00021 | 25 | 31.536
MetalHalide | RLHSA | ELC | L | RLHSA06oELC02 | RLHSAMetalHalideELC.BAT | MW | TJ | RSDELC | RLHSA | 2019 | 2019 | 0.036667 | 1 |  |  |  | 0.0010129 | 5.7 | 31.536
FluorescentTubes | RLHSB | ELC | L | RLHSB04oELC02 | RLHSBFluorescentTubesELC.BAT | MW | TJ | RSDELC | RLHSB | 2019 | 2019 | 0.12637 | 1 |  |  |  | 0.00015714 | 21 | 31.536
LED | RLHSB | ELC | L | RLHSB03oELC02 | RLHSBLEDELC.BAT | MW | TJ | RSDELC | RLHSB | 2019 | 2019 | 0.11183 | 1 |  |  |  | 5.25e-05 | 27 | 31.536
Halogen | RLHSB | ELC | L | RLHSB02oELC02 | RLHSBHalogenELC.BAT | MW | TJ | RSDELC | RLHSB | 2019 | 2019 | 0.036667 | 1 |  |  |  | 0.00011378 | 5 | 31.536
IncandescentImproved | RLHSB | ELC | L | RLHSBoELC02 | RLHSBIncandescentImprovedELC.BAT | MW | TJ | RSDELC | RLHSB | 2019 | 2019 | 0.022 | 1 |  |  |  | 2.905e-05 | 1 | 31.536
Incandescent | RLHSB | ELC | L | RLHSBoELC01 | RLHSBIncandescentELC.BAU | MW | TJ | RSDELC | RLHSB | 2019 | 2019 | 0.018333 | 1 |  |  |  | 2.7667e-05 | 1 | 31.536
PressureSodium | RLHSB | ELC | L | RLHSB05oELC02 | RLHSBPressureSodiumELC.BAT | MW | TJ | RSDELC | RLHSB | 2019 | 2019 | 0.036667 | 1 |  |  |  | 0.00021 | 25 | 31.536
MetalHalide | RLHSB | ELC | L | RLHSB06oELC02 | RLHSBMetalHalideELC.BAT | MW | TJ | RSDELC | RLHSB | 2019 | 2019 | 0.036667 | 1 |  |  |  | 0.0010129 | 5.7 | 31.536
FluorescentTubes | RLHSC | ELC | L | RLHSC04oELC02 | RLHSCFluorescentTubesELC.BAT | MW | TJ | RSDELC | RLHSC | 2019 | 2019 | 0.12637 | 1 |  |  |  | 0.00015714 | 21 | 31.536
LED | RLHSC | ELC | L | RLHSC03oELC02 | RLHSCLEDELC.BAT | MW | TJ | RSDELC | RLHSC | 2019 | 2019 | 0.11183 | 1 |  |  |  | 5.25e-05 | 27 | 31.536
Halogen | RLHSC | ELC | L | RLHSC02oELC02 | RLHSCHalogenELC.BAT | MW | TJ | RSDELC | RLHSC | 2019 | 2019 | 0.036667 | 1 |  |  |  | 0.00011378 | 5 | 31.536
IncandescentImproved | RLHSC | ELC | L | RLHSCoELC02 | RLHSCIncandescentImprovedELC.BAT | MW | TJ | RSDELC | RLHSC | 2019 | 2019 | 0.022 | 1 |  |  |  | 2.905e-05 | 1 | 31.536
Incandescent | RLHSC | ELC | L | RLHSCoELC01 | RLHSCIncandescentELC.BAU | MW | TJ | RSDELC | RLHSC | 2019 | 2019 | 0.018333 | 1 |  |  |  | 2.7667e-05 | 1 | 31.536
PressureSodium | RLHSC | ELC | L | RLHSC05oELC02 | RLHSCPressureSodiumELC.BAT | MW | TJ | RSDELC | RLHSC | 2019 | 2019 | 0.036667 | 1 |  |  |  | 0.00021 | 25 | 31.536
MetalHalide | RLHSC | ELC | L | RLHSC06oELC02 | RLHSCMetalHalideELC.BAT | MW | TJ | RSDELC | RLHSC | 2019 | 2019 | 0.036667 | 1 |  |  |  | 0.0010129 | 5.7 | 31.536
FluorescentTubes | RLHSE | ELC | L | RLHSE04oELC02 | RLHSEFluorescentTubesELC.BAT | MW | TJ | RSDELC | RLHSE | 2019 | 2019 | 0.12637 | 1 |  |  |  | 0.00015714 | 21 | 31.536
LED | RLHSE | ELC | L | RLHSE03oELC02 | RLHSELEDELC.BAT | MW | TJ | RSDELC | RLHSE | 2019 | 2019 | 0.11183 | 1 |  |  |  | 5.25e-05 | 27 | 31.536
Halogen | RLHSE | ELC | L | RLHSE02oELC02 | RLHSEHalogenELC.BAT | MW | TJ | RSDELC | RLHSE | 2019 | 2019 | 0.036667 | 1 |  |  |  | 0.00011378 | 5 | 31.536
IncandescentImproved | RLHSE | ELC | L | RLHSEoELC02 | RLHSEIncandescentImprovedELC.BAT | MW | TJ | RSDELC | RLHSE | 2019 | 2019 | 0.022 | 1 |  |  |  | 2.905e-05 | 1 | 31.536
Incandescent | RLHSE | ELC | L | RLHSEoELC01 | RLHSEIncandescentELC.BAU | MW | TJ | RSDELC | RLHSE | 2019 | 2019 | 0.018333 | 1 |  |  |  | 2.7667e-05 | 1 | 31.536
PressureSodium | RLHSE | ELC | L | RLHSE05oELC02 | RLHSEPressureSodiumELC.BAT | MW | TJ | RSDELC | RLHSE | 2019 | 2019 | 0.036667 | 1 |  |  |  | 0.00021 | 25 | 31.536
MetalHalide | RLHSE | ELC | L | RLHSE06oELC02 | RLHSEMetalHalideELC.BAT | MW | TJ | RSDELC | RLHSE | 2019 | 2019 | 0.036667 | 1 |  |  |  | 0.0010129 | 5.7 | 31.536
Note on R4: ASE: These values are based on ES template.
Note on U4: Pardo-Garcia Nicolas: Average capacity appliancy 1.3 kW
Note on P5: Suna Demet: estimated based on http://iea-etsap.org/E-TechDS/PDF/R06_Cooking_FINAL_GSOK.pdf table 4 is BAU- BAT are estimated
Note on P17: Suna Demet: estimated based on http://iea-etsap.org/E-TechDS/PDF/R06_Cooking_FINAL_GSOK.pdf table 4 is BAU- BAT are estimated
Note on P29: Suna Demet: estimated based on http://iea-etsap.org/E-TechDS/PDF/R06_Cooking_FINAL_GSOK.pdf table 4 is BAU- BAT are estimated
Note on P41: Suna Demet: estimated based on http://iea-etsap.org/E-TechDS/PDF/R06_Cooking_FINAL_GSOK.pdf table 4 is BAU- BAT are estimated
Note on P53: Suna Demet: estimated based on http://iea-etsap.org/E-TechDS/PDF/R06_Cooking_FINAL_GSOK.pdf table 4 is BAU- BAT are estimated
Note on P65: Suna Demet: estimated based on http://iea-etsap.org/E-TechDS/PDF/R06_Cooking_FINAL_GSOK.pdf table 4 is BAU- BAT are estimated
Note on P77: Suna Demet: estimated based on http://iea-etsap.org/E-TechDS/PDF/R06_Cooking_FINAL_GSOK.pdf table 4 is BAU- BAT are estimated
Note on P89: Suna Demet: estimated based on http://iea-etsap.org/E-TechDS/PDF/R06_Cooking_FINAL_GSOK.pdf table 4 is BAU- BAT are estimated
Note on R105: ASE: These values are based on ES template.
Note on U105: Pardo-Garcia Nicolas: Average capacity appliancy 1.3 kW
Note on U128: Pardo-Garcia Nicolas: https://proelektro.eu/userfiles/files/Philips%20Light%20sources%2C%20electronics%20and%20professional%20luminaires%2C%20Pricelist%202018.pdf
Note on U130: Pardo-Garcia Nicolas: https://proelektro.eu/userfiles/files/Philips%20Light%20sources%2C%20electronics%20and%20professional%20luminaires%2C%20Pricelist%202018.pdf
Note on U137: Pardo-Garcia Nicolas: https://proelektro.eu/userfiles/files/Philips%20Light%20sources%2C%20electronics%20and%20professional%20luminaires%2C%20Pricelist%202018.pdf
Note on U144: Pardo-Garcia Nicolas: https://proelektro.eu/userfiles/files/Philips%20Light%20sources%2C%20electronics%20and%20professional%20luminaires%2C%20Pricelist%202018.pdf
Note on U151: Pardo-Garcia Nicolas: https://proelektro.eu/userfiles/files/Philips%20Light%20sources%2C%20electronics%20and%20professional%20luminaires%2C%20Pricelist%202018.pdf
Note on U158: Pardo-Garcia Nicolas: https://proelektro.eu/userfiles/files/Philips%20Light%20sources%2C%20electronics%20and%20professional%20luminaires%2C%20Pricelist%202018.pdf
Note on U165: Pardo-Garcia Nicolas: https://proelektro.eu/userfiles/files/Philips%20Light%20sources%2C%20electronics%20and%20professional%20luminaires%2C%20Pricelist%202018.pdf
Note on U172: Pardo-Garcia Nicolas: https://proelektro.eu/userfiles/files/Philips%20Light%20sources%2C%20electronics%20and%20professional%20luminaires%2C%20Pricelist%202018.pdf
Note on U179: Pardo-Garcia Nicolas: https://proelektro.eu/userfiles/files/Philips%20Light%20sources%2C%20electronics%20and%20professional%20luminaires%2C%20Pricelist%202018.pdf

## RSD_INSULATION_HS_AP
~FI_T
[6 empty] | TechName | TechDesc | TechCapUnit | TechActUnit | Comm-IN | Comm-OUT | Year | START | EFFICIENCY | AFA | CAPUNIT | LIFE | INVCOST | FIXOM | Cap2Act |  | https://www.ebd.lth.se/fileadmin/energi_byggnadsdesign/publications/exjobb/17-5-web.pdf
Index | [5 empty] | \I: Units | [10 empty] | year | EUR/kW | EUR/kW | TJ/MW
10 | WALL | WallInsulation | RHHSA | SAV | HS | RHHSAoWALLoSAV10 | RHHSAWallInsulationSAV.BAT10 | MW | TJ | RSDSAV | RHHSA | 2019 | 2019 | 1 | 1 |  | 60 |  | 1070.6667 | 31.536 | 60 Years
20 | WALL | WallInsulation | RHHSA | SAV | HS | RHHSAoWALLoSAV20 | RHHSAWallInsulationSAV.BAT20 | MW | TJ | RSDSAV | RHHSA | 2019 | 2019 | 1 | 1 |  | 60 |  | 911.04 | 31.536
30 | WALL | WallInsulation | RHHSA | SAV | HS | RHHSAoWALLoSAV30 | RHHSAWallInsulationSAV.BAT30 | MW | TJ | RSDSAV | RHHSA | 2019 | 2019 | 1 | 1 |  | 60 |  | 927.5294 | 31.536 | Reference | KWh | KW | SEK | Euro/KW |  | /10
40 | WALL | WallInsulation | RHHSA | SAV | HS | RHHSAoWALLoSAV40 | RHHSAWallInsulationSAV.BAT40 | MW | TJ | RSDSAV | RHHSA | 2019 | 2019 | 1 | 1 |  | 60 |  | 1078.8632 | 31.536 | 165
50 | WALL | WallInsulation | RHHSA | SAV | HS | RHHSAoWALLoSAV50 | RHHSAWallInsulationSAV.BAT50 | MW | TJ | RSDSAV | RHHSA | 2019 | 2019 | 1 | 1 |  | 60 |  | 914.5055 | 31.536 | 75 | 90 | 0.010274 | 110 | 1070.6667 | 6.25
60 | WALL | WallInsulation | RHHSA | SAV | HS | RHHSAoWALLoSAV60 | RHHSAWallInsulationSAV.BAT60 | MW | TJ | RSDSAV | RHHSA | 2019 | 2019 | 1 | 1 |  | 60 |  | 1089.0811 | 31.536 | 77.5 | 87.5 | 0.0099886 | 91 | 911.04
70 | WALL | WallInsulation | RHHSA | SAV | HS | RHHSAoWALLoSAV70 | RHHSAWallInsulationSAV.BAT70 | MW | TJ | RSDSAV | RHHSA | 2019 | 2019 | 1 | 1 |  | 60 |  | 925.2135 | 31.536 | 80 | 85 | 0.0097032 | 90 | 927.5294
80 | WALL | WallInsulation | RHHSA | SAV | HS | RHHSAoWALLoSAV80 | RHHSAWallInsulationSAV.BAT80 | MW | TJ | RSDSAV | RHHSA | 2019 | 2019 | 1 | 1 |  | 60 |  | 1051.2 | 31.536 | 70 | 95 | 0.010845 | 117 | 1078.8632
90 | WALL | WallInsulation | RHHSA | SAV | HS | RHHSAoWALLoSAV90 | RHHSAWallInsulationSAV.BAT90 | MW | TJ | RSDSAV | RHHSA | 2019 | 2019 | 1 | 1 |  | 60 |  | 813.4286 | 31.536 | 74 | 91 | 0.010388 | 95 | 914.5055
10 | WALL | WallInsulation | RHHSB | SAV | HS | RHHSBoWALLoSAV10 | RHHSBWallInsulationSAV.BAT10 | MW | TJ | RSDSAV | RHHSB | 2019 | 2019 | 1 | 1 |  | 60 |  | 1070.6667 | 31.536 | 72.5 | 92.5 | 0.010559 | 115 | 1089.0811
20 | WALL | WallInsulation | RHHSB | SAV | HS | RHHSBoWALLoSAV20 | RHHSBWallInsulationSAV.BAT20 | MW | TJ | RSDSAV | RHHSB | 2019 | 2019 | 1 | 1 |  | 60 |  | 911.04 | 31.536 | 76 | 89 | 0.01016 | 94 | 925.2135
30 | WALL | WallInsulation | RHHSB | SAV | HS | RHHSBoWALLoSAV30 | RHHSBWallInsulationSAV.BAT30 | MW | TJ | RSDSAV | RHHSB | 2019 | 2019 | 1 | 1 |  | 60 |  | 927.5294 | 31.536 | 90 | 75 | 0.0085616 | 90 | 1051.2
40 | WALL | WallInsulation | RHHSB | SAV | HS | RHHSBoWALLoSAV40 | RHHSBWallInsulationSAV.BAT40 | MW | TJ | RSDSAV | RHHSB | 2019 | 2019 | 1 | 1 |  | 60 |  | 1078.8632 | 31.536 | 95 | 70 | 0.0079909 | 65 | 813.4286 |  |  | HM3
50 | WALL | WallInsulation | RHHSB | SAV | HS | RHHSBoWALLoSAV50 | RHHSBWallInsulationSAV.BAT50 | MW | TJ | RSDSAV | RHHSB | 2019 | 2019 | 1 | 1 |  | 60 |  | 914.5055 | 31.536
60 | WALL | WallInsulation | RHHSB | SAV | HS | RHHSBoWALLoSAV60 | RHHSBWallInsulationSAV.BAT60 | MW | TJ | RSDSAV | RHHSB | 2019 | 2019 | 1 | 1 |  | 60 |  | 1089.0811 | 31.536
70 | WALL | WallInsulation | RHHSB | SAV | HS | RHHSBoWALLoSAV70 | RHHSBWallInsulationSAV.BAT70 | MW | TJ | RSDSAV | RHHSB | 2019 | 2019 | 1 | 1 |  | 60 |  | 925.2135 | 31.536
80 | WALL | WallInsulation | RHHSB | SAV | HS | RHHSBoWALLoSAV80 | RHHSBWallInsulationSAV.BAT80 | MW | TJ | RSDSAV | RHHSB | 2019 | 2019 | 1 | 1 |  | 60 |  | 1051.2 | 31.536
90 | WALL | WallInsulation | RHHSB | SAV | HS | RHHSBoWALLoSAV90 | RHHSBWallInsulationSAV.BAT90 | MW | TJ | RSDSAV | RHHSB | 2019 | 2019 | 1 | 1 |  | 60 |  | 813.4286 | 31.536
10 | WALL | WallInsulation | RHHSC | SAV | HS | RHHSCoWALLoSAV10 | RHHSCWallInsulationSAV.BAT10 | MW | TJ | RSDSAV | RHHSC | 2019 | 2019 | 1 | 1 |  | 60 |  | 1070.6667 | 31.536
20 | WALL | WallInsulation | RHHSC | SAV | HS | RHHSCoWALLoSAV20 | RHHSCWallInsulationSAV.BAT20 | MW | TJ | RSDSAV | RHHSC | 2019 | 2019 | 1 | 1 |  | 60 |  | 911.04 | 31.536
30 | WALL | WallInsulation | RHHSC | SAV | HS | RHHSCoWALLoSAV30 | RHHSCWallInsulationSAV.BAT30 | MW | TJ | RSDSAV | RHHSC | 2019 | 2019 | 1 | 1 |  | 60 |  | 927.5294 | 31.536
40 | WALL | WallInsulation | RHHSC | SAV | HS | RHHSCoWALLoSAV40 | RHHSCWallInsulationSAV.BAT40 | MW | TJ | RSDSAV | RHHSC | 2019 | 2019 | 1 | 1 |  | 60 |  | 1078.8632 | 31.536
50 | WALL | WallInsulation | RHHSC | SAV | HS | RHHSCoWALLoSAV50 | RHHSCWallInsulationSAV.BAT50 | MW | TJ | RSDSAV | RHHSC | 2019 | 2019 | 1 | 1 |  | 60 |  | 914.5055 | 31.536
60 | WALL | WallInsulation | RHHSC | SAV | HS | RHHSCoWALLoSAV60 | RHHSCWallInsulationSAV.BAT60 | MW | TJ | RSDSAV | RHHSC | 2019 | 2019 | 1 | 1 |  | 60 |  | 1089.0811 | 31.536
70 | WALL | WallInsulation | RHHSC | SAV | HS | RHHSCoWALLoSAV70 | RHHSCWallInsulationSAV.BAT70 | MW | TJ | RSDSAV | RHHSC | 2019 | 2019 | 1 | 1 |  | 60 |  | 925.2135 | 31.536
80 | WALL | WallInsulation | RHHSC | SAV | HS | RHHSCoWALLoSAV80 | RHHSCWallInsulationSAV.BAT80 | MW | TJ | RSDSAV | RHHSC | 2019 | 2019 | 1 | 1 |  | 60 |  | 1051.2 | 31.536
90 | WALL | WallInsulation | RHHSC | SAV | HS | RHHSCoWALLoSAV90 | RHHSCWallInsulationSAV.BAT90 | MW | TJ | RSDSAV | RHHSC | 2019 | 2019 | 1 | 1 |  | 60 |  | 813.4286 | 31.536
10 | WALL | WallInsulation | RHHSE | SAV | HS | RHHSEoWALLoSAV10 | RHHSEWallInsulationSAV.BAT10 | MW | TJ | RSDSAV | RHHSE | 2019 | 2019 | 1 | 1 |  | 60 |  | 1070.6667 | 31.536
20 | WALL | WallInsulation | RHHSE | SAV | HS | RHHSEoWALLoSAV20 | RHHSEWallInsulationSAV.BAT20 | MW | TJ | RSDSAV | RHHSE | 2019 | 2019 | 1 | 1 |  | 60 |  | 911.04 | 31.536
30 | WALL | WallInsulation | RHHSE | SAV | HS | RHHSEoWALLoSAV30 | RHHSEWallInsulationSAV.BAT30 | MW | TJ | RSDSAV | RHHSE | 2019 | 2019 | 1 | 1 |  | 60 |  | 927.5294 | 31.536
40 | WALL | WallInsulation | RHHSE | SAV | HS | RHHSEoWALLoSAV40 | RHHSEWallInsulationSAV.BAT40 | MW | TJ | RSDSAV | RHHSE | 2019 | 2019 | 1 | 1 |  | 60 |  | 1078.8632 | 31.536
50 | WALL | WallInsulation | RHHSE | SAV | HS | RHHSEoWALLoSAV50 | RHHSEWallInsulationSAV.BAT50 | MW | TJ | RSDSAV | RHHSE | 2019 | 2019 | 1 | 1 |  | 60 |  | 914.5055 | 31.536
60 | WALL | WallInsulation | RHHSE | SAV | HS | RHHSEoWALLoSAV60 | RHHSEWallInsulationSAV.BAT60 | MW | TJ | RSDSAV | RHHSE | 2019 | 2019 | 1 | 1 |  | 60 |  | 1089.0811 | 31.536
70 | WALL | WallInsulation | RHHSE | SAV | HS | RHHSEoWALLoSAV70 | RHHSEWallInsulationSAV.BAT70 | MW | TJ | RSDSAV | RHHSE | 2019 | 2019 | 1 | 1 |  | 60 |  | 925.2135 | 31.536
80 | WALL | WallInsulation | RHHSE | SAV | HS | RHHSEoWALLoSAV80 | RHHSEWallInsulationSAV.BAT80 | MW | TJ | RSDSAV | RHHSE | 2019 | 2019 | 1 | 1 |  | 60 |  | 1051.2 | 31.536
90 | WALL | WallInsulation | RHHSE | SAV | HS | RHHSEoWALLoSAV90 | RHHSEWallInsulationSAV.BAT90 | MW | TJ | RSDSAV | RHHSE | 2019 | 2019 | 1 | 1 |  | 60 |  | 813.4286 | 31.536
10 | WALL | WallInsulation | RHAPA | SAV | HS | RHAPAoWALLoSAV10 | RHAPAWallInsulationSAV.BAT10 | MW | TJ | RSDSAV | RHAPA | 2019 | 2019 | 1 | 1 |  | 60 |  | 1070.6667 | 31.536
20 | WALL | WallInsulation | RHAPA | SAV | HS | RHAPAoWALLoSAV20 | RHAPAWallInsulationSAV.BAT20 | MW | TJ | RSDSAV | RHAPA | 2019 | 2019 | 1 | 1 |  | 60 |  | 911.04 | 31.536
30 | WALL | WallInsulation | RHAPA | SAV | HS | RHAPAoWALLoSAV30 | RHAPAWallInsulationSAV.BAT30 | MW | TJ | RSDSAV | RHAPA | 2019 | 2019 | 1 | 1 |  | 60 |  | 927.5294 | 31.536
40 | WALL | WallInsulation | RHAPA | SAV | HS | RHAPAoWALLoSAV40 | RHAPAWallInsulationSAV.BAT40 | MW | TJ | RSDSAV | RHAPA | 2019 | 2019 | 1 | 1 |  | 60 |  | 1078.8632 | 31.536
50 | WALL | WallInsulation | RHAPA | SAV | HS | RHAPAoWALLoSAV50 | RHAPAWallInsulationSAV.BAT50 | MW | TJ | RSDSAV | RHAPA | 2019 | 2019 | 1 | 1 |  | 60 |  | 914.5055 | 31.536
60 | WALL | WallInsulation | RHAPA | SAV | HS | RHAPAoWALLoSAV60 | RHAPAWallInsulationSAV.BAT60 | MW | TJ | RSDSAV | RHAPA | 2019 | 2019 | 1 | 1 |  | 60 |  | 1089.0811 | 31.536
70 | WALL | WallInsulation | RHAPA | SAV | HS | RHAPAoWALLoSAV70 | RHAPAWallInsulationSAV.BAT70 | MW | TJ | RSDSAV | RHAPA | 2019 | 2019 | 1 | 1 |  | 60 |  | 925.2135 | 31.536
80 | WALL | WallInsulation | RHAPA | SAV | HS | RHAPAoWALLoSAV80 | RHAPAWallInsulationSAV.BAT80 | MW | TJ | RSDSAV | RHAPA | 2019 | 2019 | 1 | 1 |  | 60 |  | 1051.2 | 31.536
90 | WALL | WallInsulation | RHAPA | SAV | HS | RHAPAoWALLoSAV90 | RHAPAWallInsulationSAV.BAT90 | MW | TJ | RSDSAV | RHAPA | 2019 | 2019 | 1 | 1 |  | 60 |  | 813.4286 | 31.536
10 | WALL | WallInsulation | RHAPB | SAV | HS | RHAPBoWALLoSAV10 | RHAPBWallInsulationSAV.BAT10 | MW | TJ | RSDSAV | RHAPB | 2019 | 2019 | 1 | 1 |  | 60 |  | 1070.6667 | 31.536
20 | WALL | WallInsulation | RHAPB | SAV | HS | RHAPBoWALLoSAV20 | RHAPBWallInsulationSAV.BAT20 | MW | TJ | RSDSAV | RHAPB | 2019 | 2019 | 1 | 1 |  | 60 |  | 911.04 | 31.536
30 | WALL | WallInsulation | RHAPB | SAV | HS | RHAPBoWALLoSAV30 | RHAPBWallInsulationSAV.BAT30 | MW | TJ | RSDSAV | RHAPB | 2019 | 2019 | 1 | 1 |  | 60 |  | 927.5294 | 31.536
40 | WALL | WallInsulation | RHAPB | SAV | HS | RHAPBoWALLoSAV40 | RHAPBWallInsulationSAV.BAT40 | MW | TJ | RSDSAV | RHAPB | 2019 | 2019 | 1 | 1 |  | 60 |  | 1078.8632 | 31.536
50 | WALL | WallInsulation | RHAPB | SAV | HS | RHAPBoWALLoSAV50 | RHAPBWallInsulationSAV.BAT50 | MW | TJ | RSDSAV | RHAPB | 2019 | 2019 | 1 | 1 |  | 60 |  | 914.5055 | 31.536
60 | WALL | WallInsulation | RHAPB | SAV | HS | RHAPBoWALLoSAV60 | RHAPBWallInsulationSAV.BAT60 | MW | TJ | RSDSAV | RHAPB | 2019 | 2019 | 1 | 1 |  | 60 |  | 1089.0811 | 31.536
70 | WALL | WallInsulation | RHAPB | SAV | HS | RHAPBoWALLoSAV70 | RHAPBWallInsulationSAV.BAT70 | MW | TJ | RSDSAV | RHAPB | 2019 | 2019 | 1 | 1 |  | 60 |  | 925.2135 | 31.536
80 | WALL | WallInsulation | RHAPB | SAV | HS | RHAPBoWALLoSAV80 | RHAPBWallInsulationSAV.BAT80 | MW | TJ | RSDSAV | RHAPB | 2019 | 2019 | 1 | 1 |  | 60 |  | 1051.2 | 31.536
90 | WALL | WallInsulation | RHAPB | SAV | HS | RHAPBoWALLoSAV90 | RHAPBWallInsulationSAV.BAT90 | MW | TJ | RSDSAV | RHAPB | 2019 | 2019 | 1 | 1 |  | 60 |  | 813.4286 | 31.536
10 | WALL | WallInsulation | RHAPC | SAV | HS | RHAPCoWALLoSAV10 | RHAPCWallInsulationSAV.BAT10 | MW | TJ | RSDSAV | RHAPC | 2019 | 2019 | 1 | 1 |  | 60 |  | 1070.6667 | 31.536
20 | WALL | WallInsulation | RHAPC | SAV | HS | RHAPCoWALLoSAV20 | RHAPCWallInsulationSAV.BAT20 | MW | TJ | RSDSAV | RHAPC | 2019 | 2019 | 1 | 1 |  | 60 |  | 911.04 | 31.536
30 | WALL | WallInsulation | RHAPC | SAV | HS | RHAPCoWALLoSAV30 | RHAPCWallInsulationSAV.BAT30 | MW | TJ | RSDSAV | RHAPC | 2019 | 2019 | 1 | 1 |  | 60 |  | 927.5294 | 31.536
40 | WALL | WallInsulation | RHAPC | SAV | HS | RHAPCoWALLoSAV40 | RHAPCWallInsulationSAV.BAT40 | MW | TJ | RSDSAV | RHAPC | 2019 | 2019 | 1 | 1 |  | 60 |  | 1078.8632 | 31.536
50 | WALL | WallInsulation | RHAPC | SAV | HS | RHAPCoWALLoSAV50 | RHAPCWallInsulationSAV.BAT50 | MW | TJ | RSDSAV | RHAPC | 2019 | 2019 | 1 | 1 |  | 60 |  | 914.5055 | 31.536
60 | WALL | WallInsulation | RHAPC | SAV | HS | RHAPCoWALLoSAV60 | RHAPCWallInsulationSAV.BAT60 | MW | TJ | RSDSAV | RHAPC | 2019 | 2019 | 1 | 1 |  | 60 |  | 1089.0811 | 31.536
70 | WALL | WallInsulation | RHAPC | SAV | HS | RHAPCoWALLoSAV70 | RHAPCWallInsulationSAV.BAT70 | MW | TJ | RSDSAV | RHAPC | 2019 | 2019 | 1 | 1 |  | 60 |  | 925.2135 | 31.536
80 | WALL | WallInsulation | RHAPC | SAV | HS | RHAPCoWALLoSAV80 | RHAPCWallInsulationSAV.BAT80 | MW | TJ | RSDSAV | RHAPC | 2019 | 2019 | 1 | 1 |  | 60 |  | 1051.2 | 31.536
90 | WALL | WallInsulation | RHAPC | SAV | HS | RHAPCoWALLoSAV90 | RHAPCWallInsulationSAV.BAT90 | MW | TJ | RSDSAV | RHAPC | 2019 | 2019 | 1 | 1 |  | 60 |  | 813.4286 | 31.536
10 | WALL | WallInsulation | RHAPE | SAV | HS | RHAPEoWALLoSAV10 | RHAPEWallInsulationSAV.BAT10 | MW | TJ | RSDSAV | RHAPE | 2019 | 2019 | 1 | 1 |  | 60 |  | 1070.6667 | 31.536
20 | WALL | WallInsulation | RHAPE | SAV | HS | RHAPEoWALLoSAV20 | RHAPEWallInsulationSAV.BAT20 | MW | TJ | RSDSAV | RHAPE | 2019 | 2019 | 1 | 1 |  | 60 |  | 911.04 | 31.536
30 | WALL | WallInsulation | RHAPE | SAV | HS | RHAPEoWALLoSAV30 | RHAPEWallInsulationSAV.BAT30 | MW | TJ | RSDSAV | RHAPE | 2019 | 2019 | 1 | 1 |  | 60 |  | 927.5294 | 31.536
40 | WALL | WallInsulation | RHAPE | SAV | HS | RHAPEoWALLoSAV40 | RHAPEWallInsulationSAV.BAT40 | MW | TJ | RSDSAV | RHAPE | 2019 | 2019 | 1 | 1 |  | 60 |  | 1078.8632 | 31.536
50 | WALL | WallInsulation | RHAPE | SAV | HS | RHAPEoWALLoSAV50 | RHAPEWallInsulationSAV.BAT50 | MW | TJ | RSDSAV | RHAPE | 2019 | 2019 | 1 | 1 |  | 60 |  | 914.5055 | 31.536
60 | WALL | WallInsulation | RHAPE | SAV | HS | RHAPEoWALLoSAV60 | RHAPEWallInsulationSAV.BAT60 | MW | TJ | RSDSAV | RHAPE | 2019 | 2019 | 1 | 1 |  | 60 |  | 1089.0811 | 31.536
70 | WALL | WallInsulation | RHAPE | SAV | HS | RHAPEoWALLoSAV70 | RHAPEWallInsulationSAV.BAT70 | MW | TJ | RSDSAV | RHAPE | 2019 | 2019 | 1 | 1 |  | 60 |  | 925.2135 | 31.536
80 | WALL | WallInsulation | RHAPE | SAV | HS | RHAPEoWALLoSAV80 | RHAPEWallInsulationSAV.BAT80 | MW | TJ | RSDSAV | RHAPE | 2019 | 2019 | 1 | 1 |  | 60 |  | 1051.2 | 31.536
90 | WALL | WallInsulation | RHAPE | SAV | HS | RHAPEoWALLoSAV90 | RHAPEWallInsulationSAV.BAT90 | MW | TJ | RSDSAV | RHAPE | 2019 | 2019 | 1 | 1 |  | 60 |  | 813.4286 | 31.536

## RSD_Process
~FI_Process
Sets | TechName | TechDesc | Tcap | Tact | Tslvl | PrimaryCG
.DMD. | RHHSC_B_OIL_01 | Oil-fired boiler | MW | TJ | DAYNITE
.DMD. | RHHSC_B_OIL_02 | Oil-fired boiler | MW | TJ | DAYNITE
.DMD. | RHHSC_B_OIL_03 | Oil-fired boiler | MW | TJ | DAYNITE
.DMD. | RHHSC_B_OIL_04 | Oil-fired boiler | MW | TJ | DAYNITE
.DMD. | RHHSC_B_WOO_01 | Oil-fired boiler | MW | TJ | DAYNITE
.DMD. | RHHSC_B_WOO_02 | Oil-fired boiler | MW | TJ | DAYNITE
.DMD. | RHHSC_B_WOO_03 | Oil-fired boiler | MW | TJ | DAYNITE
.DMD. | RHHSC_B_WOO_04 | Oil-fired boiler | MW | TJ | DAYNITE
.DMD. | RHAPC_B_OIL_01 | Oil-fired boiler | MW | TJ | DAYNITE
.DMD. | RHAPC_B_OIL_02 | Oil-fired boiler | MW | TJ | DAYNITE
.DMD. | RHAPC_B_OIL_03 | Oil-fired boiler | MW | TJ | DAYNITE
.DMD. | RHAPC_B_OIL_04 | Oil-fired boiler | MW | TJ | DAYNITE
.DMD. | RHAPC_B_WOO_01 | Oil-fired boiler | MW | TJ | DAYNITE
.DMD. | RHAPC_B_WOO_02 | Oil-fired boiler | MW | TJ | DAYNITE
.DMD. | RHAPC_B_WOO_03 | Oil-fired boiler | MW | TJ | DAYNITE
.DMD. | RHAPC_B_WOO_04 | Oil-fired boiler | MW | TJ | DAYNITE
.DMD. | RHHSC_B_GAS_01 | Natural gas boiler | MW | TJ | DAYNITE
.DMD. | RHHSC_B_GAS_02 | Natural gas boiler | MW | TJ | DAYNITE
.DMD. | RHHSC_B_GAS_03 | Natural gas boiler | MW | TJ | DAYNITE
.DMD. | RHHSC_B_GAS_04 | Natural gas boiler | MW | TJ | DAYNITE
.DMD. | RHHSC_B_GAS_05 | Natural gas boiler | MW | TJ | DAYNITE
.DMD. | RHHSC_B_GAS_06 | Natural gas boiler | MW | TJ | DAYNITE
.DMD. | RHHSC_B_GAS_07 | Natural gas boiler | MW | TJ | DAYNITE
.DMD. | RHHSC_B_GAS_08 | Natural gas boiler | MW | TJ | DAYNITE
.DMD. | RHAPC_B_GAS_01 | Natural gas boiler | MW | TJ | DAYNITE
.DMD. | RHAPC_B_GAS_02 | Natural gas boiler | MW | TJ | DAYNITE
.DMD. | RHAPC_B_GAS_03 | Natural gas boiler | MW | TJ | DAYNITE
.DMD. | RHAPC_B_GAS_04 | Natural gas boiler | MW | TJ | DAYNITE
.DMD. | RHAPC_B_GAS_05 | Natural gas boiler | MW | TJ | DAYNITE
.DMD. | RHAPC_B_GAS_06 | Natural gas boiler | MW | TJ | DAYNITE
.DMD. | RHAPC_B_GAS_07 | Natural gas boiler | MW | TJ | DAYNITE
.DMD. | RHAPC_B_GAS_08 | Natural gas boiler | MW | TJ | DAYNITE
.DMD. | RHHSA_HTH_01 | District heating Indirect substation | MW | TJ | DAYNITE
.DMD. | RHHSA_HTH_02 | District heating Indirect substation | MW | TJ | DAYNITE
.DMD. | RHHSA_HTH_03 | District heating Indirect substation | MW | TJ | DAYNITE
.DMD. | RHHSA_HTH_04 | District heating Indirect substation | MW | TJ | DAYNITE
.DMD. | RHHSA_HTH_05 | District heating Indirect substation | MW | TJ | DAYNITE
.DMD. | RHHSA_HTH_06 | District heating Indirect substation | MW | TJ | DAYNITE
.DMD. | RHHSA_HTH_07 | District heating Indirect substation | MW | TJ | DAYNITE
.DMD. | RHHSA_HTH_08 | District heating Indirect substation | MW | TJ | DAYNITE
.DMD. | RHAPA_HTH_01 | District heating Indirect substation | MW | TJ | DAYNITE
.DMD. | RHAPA_HTH_02 | District heating Indirect substation | MW | TJ | DAYNITE
.DMD. | RHAPA_HTH_03 | District heating Indirect substation | MW | TJ | DAYNITE
.DMD. | RHAPA_HTH_04 | District heating Indirect substation | MW | TJ | DAYNITE
.DMD. | RHAPA_HTH_05 | District heating Indirect substation | MW | TJ | DAYNITE
.DMD. | RHAPA_HTH_06 | District heating Indirect substation | MW | TJ | DAYNITE
.DMD. | RHAPA_HTH_07 | District heating Indirect substation | MW | TJ | DAYNITE
.DMD. | RHAPA_HTH_08 | District heating Indirect substation | MW | TJ | DAYNITE
.DMD. | RHHSA_HTH_09 | District heating Direct substation | MW | TJ | DAYNITE
.DMD. | RHHSA_HTH_10 | District heating Direct substation | MW | TJ | DAYNITE
.DMD. | RHHSA_HTH_11 | District heating Direct substation | MW | TJ | DAYNITE
.DMD. | RHHSA_HTH_12 | District heating Direct substation | MW | TJ | DAYNITE
.DMD. | RHAPA_HTH_09 | District heating Direct substation | MW | TJ | DAYNITE
.DMD. | RHAPA_HTH_10 | District heating Direct substation | MW | TJ | DAYNITE
.DMD. | RHAPA_HTH_11 | District heating Direct substation | MW | TJ | DAYNITE
.DMD. | RHAPA_HTH_12 | District heating Direct substation | MW | TJ | DAYNITE
.DMD. | RHAPA_HTH_13 | District heating Direct substation | MW | TJ | DAYNITE
.DMD. | RHAPA_HTH_14 | District heating Direct substation | MW | TJ | DAYNITE
.DMD. | RHAPA_HTH_15 | District heating Direct substation | MW | TJ | DAYNITE
.DMD. | RHAPA_HTH_16 | District heating Direct substation | MW | TJ | DAYNITE
.DMD. | RHHSC_B_WOF_01 | Biomass boilers, automatic stoking | MW | TJ | DAYNITE
.DMD. | RHHSC_B_WOF_02 | Biomass boilers, automatic stoking | MW | TJ | DAYNITE
.DMD. | RHHSC_B_WOF_03 | Biomass boilers, automatic stoking | MW | TJ | DAYNITE
.DMD. | RHHSC_B_WOF_04 | Biomass boilers, automatic stoking | MW | TJ | DAYNITE
.DMD. | RHHSC_B_WOF_05 | Biomass boilers, automatic stoking | MW | TJ | DAYNITE
.DMD. | RHHSC_B_WOF_06 | Biomass boilers, automatic stoking | MW | TJ | DAYNITE
.DMD. | RHHSC_B_WOF_07 | Biomass boilers, automatic stoking | MW | TJ | DAYNITE
.DMD. | RHHSC_B_WOF_08 | Biomass boilers, automatic stoking | MW | TJ | DAYNITE
.DMD. | RHAPC_B_WOF_01 | Biomass boilers, automatic stoking | MW | TJ | DAYNITE
.DMD. | RHAPC_B_WOF_02 | Biomass boilers, automatic stoking | MW | TJ | DAYNITE
.DMD. | RHAPC_B_WOF_03 | Biomass boilers, automatic stoking | MW | TJ | DAYNITE
.DMD. | RHAPC_B_WOF_04 | Biomass boilers, automatic stoking | MW | TJ | DAYNITE
.DMD. | RHAPC_B_WOF_05 | Biomass boilers, automatic stoking | MW | TJ | DAYNITE
.DMD. | RHAPC_B_WOF_06 | Biomass boilers, automatic stoking | MW | TJ | DAYNITE
.DMD. | RHAPC_B_WOF_07 | Biomass boilers, automatic stoking | MW | TJ | DAYNITE
.DMD. | RHAPC_B_WOF_08 | Biomass boilers, automatic stoking | MW | TJ | DAYNITE
.DMD. | RHHSC_B_WOF_09 | Biomass boiler, manual stoking | MW | TJ | DAYNITE
.DMD. | RHHSC_B_WOF_10 | Biomass boiler, manual stoking | MW | TJ | DAYNITE
.DMD. | RHHSC_B_WOF_11 | Biomass boiler, manual stoking | MW | TJ | DAYNITE
.DMD. | RHHSC_B_WOF_12 | Biomass boiler, manual stoking | MW | TJ | DAYNITE
.DMD. | RHHSC_S_WOF_01 | Wood stove | MW | TJ | DAYNITE
.DMD. | RHHSC_S_WOF_02 | Wood stove | MW | TJ | DAYNITE
.DMD. | RHHSC_S_WOF_03 | Wood stove | MW | TJ | DAYNITE
.DMD. | RHHSC_S_WOF_04 | Wood stove | MW | TJ | DAYNITE
.DMD. | RHHSC_S_WOF_05 | Wood stove | MW | TJ | DAYNITE
.DMD. | RHHSC_S_WOF_06 | Wood stove | MW | TJ | DAYNITE
.DMD. | RHHSC_S_WOF_07 | Wood stove | MW | TJ | DAYNITE
.DMD. | RHHSC_S_WOF_08 | Wood stove | MW | TJ | DAYNITE
.DMD. | RHHSB_HP_ELC_01 | Electric heat pumps, Air-to-air | MW | TJ | DAYNITE
.DMD. | RHHSB_HP_ELC_02 | Electric heat pumps, Air-to-air | MW | TJ | DAYNITE
.DMD. | RHHSB_HP_ELC_03 | Electric heat pumps, Air-to-air | MW | TJ | DAYNITE
.DMD. | RHHSB_HP_ELC_04 | Electric heat pumps, Air-to-air | MW | TJ | DAYNITE
.DMD. | RHHSB_HP_ELC_05 | Electric heat pumps, Air-to-air | MW | TJ | DAYNITE
.DMD. | RHHSB_HP_ELC_06 | Electric heat pumps, Air-to-air | MW | TJ | DAYNITE
.DMD. | RHHSB_HP_ELC_07 | Electric heat pumps, Air-to-air | MW | TJ | DAYNITE
.DMD. | RHHSB_HP_ELC_08 | Electric heat pumps, Air-to-air | MW | TJ | DAYNITE
.DMD. | RHHSB_HP_ELC_09 | Electric heat pumps, Air-to-water | MW | TJ | DAYNITE
.DMD. | RHHSB_HP_ELC_10 | Electric heat pumps, Air-to-water | MW | TJ | DAYNITE
.DMD. | RHHSB_HP_ELC_11 | Electric heat pumps, Air-to-water | MW | TJ | DAYNITE
.DMD. | RHHSB_HP_ELC_12 | Electric heat pumps, Air-to-water | MW | TJ | DAYNITE
.DMD. | RHHSB_HP_ELC_13 | Electric heat pumps, Air-to-water | MW | TJ | DAYNITE
.DMD. | RHHSB_HP_ELC_14 | Electric heat pumps, Air-to-water | MW | TJ | DAYNITE
.DMD. | RHHSB_HP_ELC_15 | Electric heat pumps, Air-to-water | MW | TJ | DAYNITE
.DMD. | RHHSB_HP_ELC_16 | Electric heat pumps, Air-to-water | MW | TJ | DAYNITE
.DMD. | RHAPB_HP_ELC_01 | Electric heat pumps, Air-to-water | MW | TJ | DAYNITE
.DMD. | RHAPB_HP_ELC_02 | Electric heat pumps, Air-to-water | MW | TJ | DAYNITE
.DMD. | RHAPB_HP_ELC_03 | Electric heat pumps, Air-to-water | MW | TJ | DAYNITE
.DMD. | RHAPB_HP_ELC_04 | Electric heat pumps, Air-to-water | MW | TJ | DAYNITE
.DMD. | RHAPB_HP_ELC_05 | Electric heat pumps, Air-to-water | MW | TJ | DAYNITE
.DMD. | RHAPB_HP_ELC_06 | Electric heat pumps, Air-to-water | MW | TJ | DAYNITE
.DMD. | RHAPB_HP_ELC_07 | Electric heat pumps, Air-to-water | MW | TJ | DAYNITE
.DMD. | RHAPB_HP_ELC_08 | Electric heat pumps, Air-to-water | MW | TJ | DAYNITE
.DMD. | RHHSB_HP_ELC_17 | Electric heat pumps, Brine-to-water (ground source) | MW | TJ | DAYNITE
.DMD. | RHHSB_HP_ELC_18 | Electric heat pumps, Brine-to-water (ground source) | MW | TJ | DAYNITE
.DMD. | RHHSB_HP_ELC_19 | Electric heat pumps, Brine-to-water (ground source) | MW | TJ | DAYNITE
.DMD. | RHHSB_HP_ELC_20 | Electric heat pumps, Brine-to-water (ground source) | MW | TJ | DAYNITE
.DMD. | RHHSB_HP_ELC_21 | Electric heat pumps, Brine-to-water (ground source) | MW | TJ | DAYNITE
.DMD. | RHHSB_HP_ELC_22 | Electric heat pumps, Brine-to-water (ground source) | MW | TJ | DAYNITE
.DMD. | RHHSB_HP_ELC_23 | Electric heat pumps, Brine-to-water (ground source) | MW | TJ | DAYNITE
.DMD. | RHHSB_HP_ELC_24 | Electric heat pumps, Brine-to-water (ground source) | MW | TJ | DAYNITE
.DMD. | RHAPB_HP_ELC_09 | Electric heat pumps, Brine-to-water (ground source) | MW | TJ | DAYNITE
.DMD. | RHAPB_HP_ELC_10 | Electric heat pumps, Brine-to-water (ground source) | MW | TJ | DAYNITE
.DMD. | RHAPB_HP_ELC_11 | Electric heat pumps, Brine-to-water (ground source) | MW | TJ | DAYNITE
.DMD. | RHAPB_HP_ELC_12 | Electric heat pumps, Brine-to-water (ground source) | MW | TJ | DAYNITE
.DMD. | RHAPB_HP_ELC_13 | Electric heat pumps, Brine-to-water (ground source) | MW | TJ | DAYNITE
.DMD. | RHAPB_HP_ELC_14 | Electric heat pumps, Brine-to-water (ground source) | MW | TJ | DAYNITE
.DMD. | RHAPB_HP_ELC_15 | Electric heat pumps, Brine-to-water (ground source) | MW | TJ | DAYNITE
.DMD. | RHAPB_HP_ELC_16 | Electric heat pumps, Brine-to-water (ground source) | MW | TJ | DAYNITE
.DMD. | RHHSB_HP_ELC_25 | Electric heat pumps, Air-to-water | MW | TJ | DAYNITE
.DMD. | RHHSB_HP_ELC_26 | Electric heat pumps, Air-to-water | MW | TJ | DAYNITE
.DMD. | RHHSB_HP_ELC_27 | Electric heat pumps, Air-to-water | MW | TJ | DAYNITE
.DMD. | RHHSB_HP_ELC_28 | Electric heat pumps, Air-to-water | MW | TJ | DAYNITE
.DMD. | RHHSB_HP_ELC_29 | Electric heat pumps, Air-to-water | MW | TJ | DAYNITE
.DMD. | RHHSB_HP_ELC_30 | Electric heat pumps, Air-to-water | MW | TJ | DAYNITE
.DMD. | RHHSB_HP_ELC_31 | Electric heat pumps, Air-to-water | MW | TJ | DAYNITE
.DMD. | RHHSB_HP_ELC_32 | Electric heat pumps, Air-to-water | MW | TJ | DAYNITE
.DMD. | RHAPB_HP_ELC_17 | Electric heat pumps, Air-to-water | MW | TJ | DAYNITE
.DMD. | RHAPB_HP_ELC_18 | Electric heat pumps, Air-to-water | MW | TJ | DAYNITE
.DMD. | RHAPB_HP_ELC_19 | Electric heat pumps, Air-to-water | MW | TJ | DAYNITE
.DMD. | RHAPB_HP_ELC_20 | Electric heat pumps, Air-to-water | MW | TJ | DAYNITE
.DMD. | RHAPB_HP_ELC_21 | Electric heat pumps, Air-to-water | MW | TJ | DAYNITE
.DMD. | RHAPB_HP_ELC_22 | Electric heat pumps, Air-to-water | MW | TJ | DAYNITE
.DMD. | RHAPB_HP_ELC_23 | Electric heat pumps, Air-to-water | MW | TJ | DAYNITE
.DMD. | RHAPB_HP_ELC_24 | Electric heat pumps, Air-to-water | MW | TJ | DAYNITE
.DMD. | RHHSB_HP_ELC_33 | Electric heat pumps, Brine-to-water (ground source) | MW | TJ | DAYNITE
.DMD. | RHHSB_HP_ELC_34 | Electric heat pumps, Brine-to-water (ground source) | MW | TJ | DAYNITE
.DMD. | RHHSB_HP_ELC_35 | Electric heat pumps, Brine-to-water (ground source) | MW | TJ | DAYNITE
.DMD. | RHHSB_HP_ELC_36 | Electric heat pumps, Brine-to-water (ground source) | MW | TJ | DAYNITE
.DMD. | RHHSB_HP_ELC_37 | Electric heat pumps, Brine-to-water (ground source) | MW | TJ | DAYNITE
.DMD. | RHHSB_HP_ELC_38 | Electric heat pumps, Brine-to-water (ground source) | MW | TJ | DAYNITE
.DMD. | RHHSB_HP_ELC_39 | Electric heat pumps, Brine-to-water (ground source) | MW | TJ | DAYNITE
.DMD. | RHHSB_HP_ELC_40 | Electric heat pumps, Brine-to-water (ground source) | MW | TJ | DAYNITE
.DMD. | RHAPB_HP_ELC_25 | Electric heat pumps, Brine-to-water (ground source) | MW | TJ | DAYNITE
.DMD. | RHAPB_HP_ELC_26 | Electric heat pumps, Brine-to-water (ground source) | MW | TJ | DAYNITE
.DMD. | RHAPB_HP_ELC_27 | Electric heat pumps, Brine-to-water (ground source) | MW | TJ | DAYNITE
.DMD. | RHAPB_HP_ELC_28 | Electric heat pumps, Brine-to-water (ground source) | MW | TJ | DAYNITE
.DMD. | RHAPB_HP_ELC_29 | Electric heat pumps, Brine-to-water (ground source) | MW | TJ | DAYNITE
.DMD. | RHAPB_HP_ELC_30 | Electric heat pumps, Brine-to-water (ground source) | MW | TJ | DAYNITE
.DMD. | RHAPB_HP_ELC_31 | Electric heat pumps, Brine-to-water (ground source) | MW | TJ | DAYNITE
.DMD. | RHAPB_HP_ELC_32 | Electric heat pumps, Brine-to-water (ground source) | MW | TJ | DAYNITE
.DMD. | RHHSB_HP_ELC_41 | Electric heat pumps, Ventilation | MW | TJ | DAYNITE
.DMD. | RHHSB_HP_ELC_42 | Electric heat pumps, Ventilation | MW | TJ | DAYNITE
.DMD. | RHHSB_HP_ELC_43 | Electric heat pumps, Ventilation | MW | TJ | DAYNITE
.DMD. | RHHSB_HP_ELC_44 | Electric heat pumps, Ventilation | MW | TJ | DAYNITE
.DMD. | RHAPB_HP_ELC_33 | Electric heat pumps, Ventilation | MW | TJ | DAYNITE
.DMD. | RHAPB_HP_ELC_34 | Electric heat pumps, Ventilation | MW | TJ | DAYNITE
.DMD. | RHAPB_HP_ELC_35 | Electric heat pumps, Ventilation | MW | TJ | DAYNITE
.DMD. | RHAPB_HP_ELC_36 | Electric heat pumps, Ventilation | MW | TJ | DAYNITE
.DMD. | RHHSB_HP_GAS_01 | Gas driven absorption heat pumps, air-to-water | MW | TJ | DAYNITE
.DMD. | RHHSB_HP_GAS_02 | Gas driven absorption heat pumps, air-to-water | MW | TJ | DAYNITE
.DMD. | RHHSB_HP_GAS_03 | Gas driven absorption heat pumps, air-to-water | MW | TJ | DAYNITE
.DMD. | RHHSB_HP_GAS_04 | Gas driven absorption heat pumps, air-to-water | MW | TJ | DAYNITE
.DMD. | RHHSB_HP_GAS_05 | Gas driven absorption heat pumps, brine-to-water | MW | TJ | DAYNITE
.DMD. | RHHSB_HP_GAS_06 | Gas driven absorption heat pumps, brine-to-water | MW | TJ | DAYNITE
.DMD. | RHHSB_HP_GAS_07 | Gas driven absorption heat pumps, brine-to-water | MW | TJ | DAYNITE
.DMD. | RHHSB_HP_GAS_08 | Gas driven absorption heat pumps, brine-to-water | MW | TJ | DAYNITE
.DMD. | RHAPB_HP_GAS_03 | Gas driven absorption heat pumps, air-to-water | MW | TJ | DAYNITE
.DMD. | RHAPB_HP_GAS_04 | Gas driven absorption heat pumps, air-to-water | MW | TJ | DAYNITE
.DMD. | RHAPB_HP_GAS_05 | Gas driven absorption heat pumps, air-to-water | MW | TJ | DAYNITE
.DMD. | RHAPB_HP_GAS_06 | Gas driven absorption heat pumps, air-to-water | MW | TJ | DAYNITE
.DMD. | RHAPB_HP_GAS_07 | Gas driven absorption heat pumps, brine-to-water | MW | TJ | DAYNITE
.DMD. | RHAPB_HP_GAS_08 | Gas driven absorption heat pumps, brine-to-water | MW | TJ | DAYNITE
.DMD. | RHAPB_HP_GAS_09 | Gas driven absorption heat pumps, brine-to-water | MW | TJ | DAYNITE
.DMD. | RHAPB_HP_GAS_10 | Gas driven absorption heat pumps, brine-to-water | MW | TJ | DAYNITE
.DMD. | RHAPB_HP_GAS_11 | Gas engine driven heat pump, air-to-water | MW | TJ | DAYNITE
.DMD. | RHAPB_HP_GAS_12 | Gas engine driven heat pump, air-to-water | MW | TJ | DAYNITE
.DMD. | RHAPB_HP_GAS_13 | Gas engine driven heat pump, air-to-water | MW | TJ | DAYNITE
.DMD. | RHAPB_HP_GAS_14 | Gas engine driven heat pump, air-to-water | MW | TJ | DAYNITE
.DMD. | RHAPB_HP_GAS_15 | Gas engine driven heat pump, brine-to-water | MW | TJ | DAYNITE
.DMD. | RHAPB_HP_GAS_16 | Gas engine driven heat pump, brine-to-water | MW | TJ | DAYNITE
.DMD. | RHAPB_HP_GAS_17 | Gas engine driven heat pump, brine-to-water | MW | TJ | DAYNITE
.DMD. | RHAPB_HP_GAS_18 | Gas engine driven heat pump, brine-to-water | MW | TJ | DAYNITE
.DMD. | RHHSB_HP_GAS_09 | Gas driven adsorption heat pumps, brine-to-water | MW | TJ | DAYNITE
.DMD. | RHHSB_HP_GAS_10 | Gas driven adsorption heat pumps, brine-to-water | MW | TJ | DAYNITE
.DMD. | RHHSB_HP_GAS_11 | Gas driven adsorption heat pumps, brine-to-water | MW | TJ | DAYNITE
.DMD. | RHHSB_HP_GAS_12 | Gas driven adsorption heat pumps, brine-to-water | MW | TJ | DAYNITE
.DMD. | RHHSC_T_SOL_01 | Solar heating | MW | TJ | DAYNITE
.DMD. | RHHSC_T_SOL_02 | Solar heating | MW | TJ | DAYNITE
.DMD. | RHHSC_T_SOL_03 | Solar heating | MW | TJ | DAYNITE
.DMD. | RHHSC_T_SOL_04 | Solar heating | MW | TJ | DAYNITE
.DMD. | RHHSC_T_SOL_05 | Solar heating | MW | TJ | DAYNITE
.DMD. | RHHSC_T_SOL_06 | Solar heating | MW | TJ | DAYNITE
.DMD. | RHHSC_T_SOL_07 | Solar heating | MW | TJ | DAYNITE
.DMD. | RHHSC_T_SOL_08 | Solar heating | MW | TJ | DAYNITE
.DMD. | RHHSC_T_SOL_09 | Solar heating | MW | TJ | DAYNITE
.DMD. | RHHSC_T_SOL_10 | Solar heating | MW | TJ | DAYNITE
.DMD. | RHHSC_T_SOL_11 | Solar heating | MW | TJ | DAYNITE
.DMD. | RHHSC_T_SOL_12 | Solar heating | MW | TJ | DAYNITE
.DMD. | RHAPC_T_SOL_01 | Solar heating | MW | TJ | DAYNITE
.DMD. | RHAPC_T_SOL_02 | Solar heating | MW | TJ | DAYNITE
.DMD. | RHAPC_T_SOL_03 | Solar heating | MW | TJ | DAYNITE
.DMD. | RHAPC_T_SOL_04 | Solar heating | MW | TJ | DAYNITE
.DMD. | RHAPC_T_SOL_05 | Solar heating | MW | TJ | DAYNITE
.DMD. | RHAPC_T_SOL_06 | Solar heating | MW | TJ | DAYNITE
.DMD. | RHAPC_T_SOL_07 | Solar heating | MW | TJ | DAYNITE
.DMD. | RHAPC_T_SOL_08 | Solar heating | MW | TJ | DAYNITE
.DMD. | RHHSC_R_ELC_01 | Electric heating | MW | TJ | DAYNITE
.DMD. | RHAPC_R_ELC_01 | Electric heating | MW | TJ | DAYNITE
.DMD. | RHAPC_R_ELC_02 | Electric heating | MW | TJ | DAYNITE
.DMD. | RHAPC_R_ELC_03 | Electric heating | MW | TJ | DAYNITE
.DMD. | RHAPC_R_ELC_04 | Electric heating | MW | TJ | DAYNITE
.DMD. | RHHSB_FC_mCHP_01 | SOFC mCHP | MW | TJ | DAYNITE
.DMD. | RHHSB_FC_mCHP_02 | SOFC mCHP | MW | TJ | DAYNITE
.DMD. | RHHSB_FC_mCHP_03 | SOFC mCHP | MW | TJ | DAYNITE
.DMD. | RHHSB_FC_mCHP_04 | SOFC mCHP | MW | TJ | DAYNITE
.DMD. | RHHSE_B_OIL_01 | Oil-fired boiler | MW | TJ | DAYNITE
.DMD. | RHHSE_B_OIL_02 | Oil-fired boiler | MW | TJ | DAYNITE
.DMD. | RHHSE_B_OIL_03 | Oil-fired boiler | MW | TJ | DAYNITE
.DMD. | RHHSE_B_OIL_04 | Oil-fired boiler | MW | TJ | DAYNITE
.DMD. | RHHSE_B_WOO_01 | Oil-fired boiler | MW | TJ | DAYNITE
.DMD. | RHHSE_B_WOO_02 | Oil-fired boiler | MW | TJ | DAYNITE
.DMD. | RHHSE_B_WOO_03 | Oil-fired boiler | MW | TJ | DAYNITE
.DMD. | RHHSE_B_WOO_04 | Oil-fired boiler | MW | TJ | DAYNITE
.DMD. | RHAPE_B_OIL_01 | Oil-fired boiler | MW | TJ | DAYNITE
.DMD. | RHAPE_B_OIL_02 | Oil-fired boiler | MW | TJ | DAYNITE
.DMD. | RHAPE_B_OIL_03 | Oil-fired boiler | MW | TJ | DAYNITE
.DMD. | RHAPE_B_OIL_04 | Oil-fired boiler | MW | TJ | DAYNITE
.DMD. | RHAPE_B_WOO_01 | Oil-fired boiler | MW | TJ | DAYNITE
.DMD. | RHAPE_B_WOO_02 | Oil-fired boiler | MW | TJ | DAYNITE
.DMD. | RHAPE_B_WOO_03 | Oil-fired boiler | MW | TJ | DAYNITE
.DMD. | RHAPE_B_WOO_04 | Oil-fired boiler | MW | TJ | DAYNITE
.DMD. | RHHSE_B_GAS_01 | Natural gas boiler | MW | TJ | DAYNITE
.DMD. | RHHSE_B_GAS_02 | Natural gas boiler | MW | TJ | DAYNITE
.DMD. | RHHSE_B_GAS_03 | Natural gas boiler | MW | TJ | DAYNITE
.DMD. | RHHSE_B_GAS_04 | Natural gas boiler | MW | TJ | DAYNITE
.DMD. | RHHSE_B_GAS_05 | Natural gas boiler | MW | TJ | DAYNITE
.DMD. | RHHSE_B_GAS_06 | Natural gas boiler | MW | TJ | DAYNITE
.DMD. | RHHSE_B_GAS_07 | Natural gas boiler | MW | TJ | DAYNITE
.DMD. | RHHSE_B_GAS_08 | Natural gas boiler | MW | TJ | DAYNITE
.DMD. | RHAPE_B_GAS_01 | Natural gas boiler | MW | TJ | DAYNITE
.DMD. | RHAPE_B_GAS_02 | Natural gas boiler | MW | TJ | DAYNITE
.DMD. | RHAPE_B_GAS_03 | Natural gas boiler | MW | TJ | DAYNITE
.DMD. | RHAPE_B_GAS_04 | Natural gas boiler | MW | TJ | DAYNITE
.DMD. | RHAPE_B_GAS_05 | Natural gas boiler | MW | TJ | DAYNITE
.DMD. | RHAPE_B_GAS_06 | Natural gas boiler | MW | TJ | DAYNITE
.DMD. | RHAPE_B_GAS_07 | Natural gas boiler | MW | TJ | DAYNITE
.DMD. | RHAPE_B_GAS_08 | Natural gas boiler | MW | TJ | DAYNITE
.DMD. | RHHSE_B_WOF_01 | Biomass boilers, automatic stoking | MW | TJ | DAYNITE
.DMD. | RHHSE_B_WOF_02 | Biomass boilers, automatic stoking | MW | TJ | DAYNITE
.DMD. | RHHSE_B_WOF_03 | Biomass boilers, automatic stoking | MW | TJ | DAYNITE
.DMD. | RHHSE_B_WOF_04 | Biomass boilers, automatic stoking | MW | TJ | DAYNITE
.DMD. | RHHSE_B_WOF_05 | Biomass boilers, automatic stoking | MW | TJ | DAYNITE
.DMD. | RHHSE_B_WOF_06 | Biomass boilers, automatic stoking | MW | TJ | DAYNITE
.DMD. | RHHSE_B_WOF_07 | Biomass boilers, automatic stoking | MW | TJ | DAYNITE
.DMD. | RHHSE_B_WOF_08 | Biomass boilers, automatic stoking | MW | TJ | DAYNITE
.DMD. | RHAPE_B_WOF_01 | Biomass boilers, automatic stoking | MW | TJ | DAYNITE
.DMD. | RHAPE_B_WOF_02 | Biomass boilers, automatic stoking | MW | TJ | DAYNITE
.DMD. | RHAPE_B_WOF_03 | Biomass boilers, automatic stoking | MW | TJ | DAYNITE
.DMD. | RHAPE_B_WOF_04 | Biomass boilers, automatic stoking | MW | TJ | DAYNITE
.DMD. | RHAPE_B_WOF_05 | Biomass boilers, automatic stoking | MW | TJ | DAYNITE
.DMD. | RHAPE_B_WOF_06 | Biomass boilers, automatic stoking | MW | TJ | DAYNITE
.DMD. | RHAPE_B_WOF_07 | Biomass boilers, automatic stoking | MW | TJ | DAYNITE
.DMD. | RHAPE_B_WOF_08 | Biomass boilers, automatic stoking | MW | TJ | DAYNITE
.DMD. | RHHSE_B_WOF_09 | Biomass boiler, manual stoking | MW | TJ | DAYNITE
.DMD. | RHHSE_B_WOF_10 | Biomass boiler, manual stoking | MW | TJ | DAYNITE
.DMD. | RHHSE_B_WOF_11 | Biomass boiler, manual stoking | MW | TJ | DAYNITE
.DMD. | RHHSE_B_WOF_12 | Biomass boiler, manual stoking | MW | TJ | DAYNITE
.DMD. | RHHSE_S_WOF_01 | Wood stove | MW | TJ | DAYNITE
.DMD. | RHHSE_S_WOF_02 | Wood stove | MW | TJ | DAYNITE
.DMD. | RHHSE_S_WOF_03 | Wood stove | MW | TJ | DAYNITE
.DMD. | RHHSE_S_WOF_04 | Wood stove | MW | TJ | DAYNITE
.DMD. | RHHSE_S_WOF_05 | Wood stove | MW | TJ | DAYNITE
.DMD. | RHHSE_S_WOF_06 | Wood stove | MW | TJ | DAYNITE
.DMD. | RHHSE_S_WOF_07 | Wood stove | MW | TJ | DAYNITE
.DMD. | RHHSE_S_WOF_08 | Wood stove | MW | TJ | DAYNITE
.DMD. | RHHSE_T_SOL_01 | Solar heating | MW | TJ | DAYNITE
.DMD. | RHHSE_T_SOL_02 | Solar heating | MW | TJ | DAYNITE
.DMD. | RHHSE_T_SOL_03 | Solar heating | MW | TJ | DAYNITE
.DMD. | RHHSE_T_SOL_04 | Solar heating | MW | TJ | DAYNITE
.DMD. | RHHSE_T_SOL_05 | Solar heating | MW | TJ | DAYNITE
.DMD. | RHHSE_T_SOL_06 | Solar heating | MW | TJ | DAYNITE
.DMD. | RHHSE_T_SOL_07 | Solar heating | MW | TJ | DAYNITE
.DMD. | RHHSE_T_SOL_08 | Solar heating | MW | TJ | DAYNITE
.DMD. | RHHSE_T_SOL_09 | Solar heating | MW | TJ | DAYNITE
.DMD. | RHHSE_T_SOL_10 | Solar heating | MW | TJ | DAYNITE
.DMD. | RHHSE_T_SOL_11 | Solar heating | MW | TJ | DAYNITE
.DMD. | RHHSE_T_SOL_12 | Solar heating | MW | TJ | DAYNITE
.DMD. | RHAPE_T_SOL_01 | Solar heating | MW | TJ | DAYNITE
.DMD. | RHAPE_T_SOL_02 | Solar heating | MW | TJ | DAYNITE
.DMD. | RHAPE_T_SOL_03 | Solar heating | MW | TJ | DAYNITE
.DMD. | RHAPE_T_SOL_04 | Solar heating | MW | TJ | DAYNITE
.DMD. | RHAPE_T_SOL_05 | Solar heating | MW | TJ | DAYNITE
.DMD. | RHAPE_T_SOL_06 | Solar heating | MW | TJ | DAYNITE
.DMD. | RHAPE_T_SOL_07 | Solar heating | MW | TJ | DAYNITE
.DMD. | RHAPE_T_SOL_08 | Solar heating | MW | TJ | DAYNITE
.DMD. | RHHSE_R_ELC_01 | Electric heating | MW | TJ | DAYNITE
.DMD. | RHAPE_R_ELC_01 | Electric heating | MW | TJ | DAYNITE
.DMD. | RHAPE_R_ELC_02 | Electric heating | MW | TJ | DAYNITE
.DMD. | RHAPE_R_ELC_03 | Electric heating | MW | TJ | DAYNITE
.DMD. | RHAPE_R_ELC_04 | Electric heating | MW | TJ | DAYNITE
.DMD. | RKAPAoOHoGAS01 | RKAPAGasOvenHobsGAS.BAU | MW | TJ | DAYNITE
.DMD. | RKAPAoOHoGAS02 | RKAPAGasOvenHobsGAS.BAT | MW | TJ | DAYNITE
.DMD. | RKAPAoOHoELC01 | RKAPAElectricOvenHobsELC.BAU | MW | TJ | DAYNITE
.DMD. | RKAPAoOHoELC02 | RKAPAElectricOvenHobsELC.BAT | MW | TJ | DAYNITE
.DMD. | RKAPAoOHoLPG02 | RKAPALPGOvenHobsLPG.BAT | MW | TJ | DAYNITE
.DMD. | RKAPAoRoELC02 | RKAPAElectricRangeELC.BAT | MW | TJ | DAYNITE
.DMD. | RKAPAoRoGAS02 | RKAPAGasRangeGAS.BAT | MW | TJ | DAYNITE
.DMD. | RKAPAoRoLPG02 | RKAPALPGRangeLPG.BAT | MW | TJ | DAYNITE
.DMD. | RKAPAoStoELC02 | RKAPAElectricSteamerELC.BAT | MW | TJ | DAYNITE
.DMD. | RKAPAoStoGAS02 | RKAPAGasSteamerGAS.BAT | MW | TJ | DAYNITE
.DMD. | RKAPAoFGoELC02 | RKAPAElectricFryerGriddleELC.BAT | MW | TJ | DAYNITE
.DMD. | RKAPAoFGoGAS02 | RKAPAGasFryerGriddleGAS.BAT | MW | TJ | DAYNITE
.DMD. | RKAPBoOHoGAS01 | RKAPBGasOvenHobsGAS.BAU | MW | TJ | DAYNITE
.DMD. | RKAPBoOHoGAS02 | RKAPBGasOvenHobsGAS.BAT | MW | TJ | DAYNITE
.DMD. | RKAPBoOHoELC01 | RKAPBElectricOvenHobsELC.BAU | MW | TJ | DAYNITE
.DMD. | RKAPBoOHoELC02 | RKAPBElectricOvenHobsELC.BAT | MW | TJ | DAYNITE
.DMD. | RKAPBoOHoLPG02 | RKAPBLPGOvenHobsLPG.BAT | MW | TJ | DAYNITE
.DMD. | RKAPBoRoELC02 | RKAPBElectricRangeELC.BAT | MW | TJ | DAYNITE
.DMD. | RKAPBoRoGAS02 | RKAPBGasRangeGAS.BAT | MW | TJ | DAYNITE
.DMD. | RKAPBoRoLPG02 | RKAPBLPGRangeLPG.BAT | MW | TJ | DAYNITE
.DMD. | RKAPBoStoELC02 | RKAPBElectricSteamerELC.BAT | MW | TJ | DAYNITE
.DMD. | RKAPBoStoGAS02 | RKAPBGasSteamerGAS.BAT | MW | TJ | DAYNITE
.DMD. | RKAPBoFGoELC02 | RKAPBElectricFryerGriddleELC.BAT | MW | TJ | DAYNITE
.DMD. | RKAPBoFGoGAS02 | RKAPBGasFryerGriddleGAS.BAT | MW | TJ | DAYNITE
.DMD. | RKAPCoOHoGAS01 | RKAPCGasOvenHobsGAS.BAU | MW | TJ | DAYNITE
.DMD. | RKAPCoOHoGAS02 | RKAPCGasOvenHobsGAS.BAT | MW | TJ | DAYNITE
.DMD. | RKAPCoOHoELC01 | RKAPCElectricOvenHobsELC.BAU | MW | TJ | DAYNITE
.DMD. | RKAPCoOHoELC02 | RKAPCElectricOvenHobsELC.BAT | MW | TJ | DAYNITE
.DMD. | RKAPCoOHoLPG02 | RKAPCLPGOvenHobsLPG.BAT | MW | TJ | DAYNITE
.DMD. | RKAPCoRoELC02 | RKAPCElectricRangeELC.BAT | MW | TJ | DAYNITE
.DMD. | RKAPCoRoGAS02 | RKAPCGasRangeGAS.BAT | MW | TJ | DAYNITE
.DMD. | RKAPCoRoLPG02 | RKAPCLPGRangeLPG.BAT | MW | TJ | DAYNITE
.DMD. | RKAPCoStoELC02 | RKAPCElectricSteamerELC.BAT | MW | TJ | DAYNITE
.DMD. | RKAPCoStoGAS02 | RKAPCGasSteamerGAS.BAT | MW | TJ | DAYNITE
.DMD. | RKAPCoFGoELC02 | RKAPCElectricFryerGriddleELC.BAT | MW | TJ | DAYNITE
.DMD. | RKAPCoFGoGAS02 | RKAPCGasFryerGriddleGAS.BAT | MW | TJ | DAYNITE
.DMD. | RKAPEoOHoGAS01 | RKAPEGasOvenHobsGAS.BAU | MW | TJ | DAYNITE
.DMD. | RKAPEoOHoGAS02 | RKAPEGasOvenHobsGAS.BAT | MW | TJ | DAYNITE
.DMD. | RKAPEoOHoELC01 | RKAPEElectricOvenHobsELC.BAU | MW | TJ | DAYNITE
.DMD. | RKAPEoOHoELC02 | RKAPEElectricOvenHobsELC.BAT | MW | TJ | DAYNITE
.DMD. | RKAPEoOHoLPG02 | RKAPELPGOvenHobsLPG.BAT | MW | TJ | DAYNITE
.DMD. | RKAPEoRoELC02 | RKAPEElectricRangeELC.BAT | MW | TJ | DAYNITE
.DMD. | RKAPEoRoGAS02 | RKAPEGasRangeGAS.BAT | MW | TJ | DAYNITE
.DMD. | RKAPEoRoLPG02 | RKAPELPGRangeLPG.BAT | MW | TJ | DAYNITE
.DMD. | RKAPEoStoELC02 | RKAPEElectricSteamerELC.BAT | MW | TJ | DAYNITE
.DMD. | RKAPEoStoGAS02 | RKAPEGasSteamerGAS.BAT | MW | TJ | DAYNITE
.DMD. | RKAPEoFGoELC02 | RKAPEElectricFryerGriddleELC.BAT | MW | TJ | DAYNITE
.DMD. | RKAPEoFGoGAS02 | RKAPEGasFryerGriddleGAS.BAT | MW | TJ | DAYNITE
.DMD. | RKHSAoOHoGAS01 | RKHSAGasOvenHobsGAS.BAU | MW | TJ | DAYNITE
.DMD. | RKHSAoOHoGAS02 | RKHSAGasOvenHobsGAS.BAT | MW | TJ | DAYNITE
.DMD. | RKHSAoOHoELC01 | RKHSAElectricOvenHobsELC.BAU | MW | TJ | DAYNITE
.DMD. | RKHSAoOHoELC02 | RKHSAElectricOvenHobsELC.BAT | MW | TJ | DAYNITE
.DMD. | RKHSAoOHoLPG02 | RKHSALPGOvenHobsLPG.BAT | MW | TJ | DAYNITE
.DMD. | RKHSAoRoELC02 | RKHSAElectricRangeELC.BAT | MW | TJ | DAYNITE
.DMD. | RKHSAoRoGAS02 | RKHSAGasRangeGAS.BAT | MW | TJ | DAYNITE
.DMD. | RKHSAoRoLPG02 | RKHSALPGRangeLPG.BAT | MW | TJ | DAYNITE
.DMD. | RKHSAoStoELC02 | RKHSAElectricSteamerELC.BAT | MW | TJ | DAYNITE
.DMD. | RKHSAoStoGAS02 | RKHSAGasSteamerGAS.BAT | MW | TJ | DAYNITE
.DMD. | RKHSAoFGoELC02 | RKHSAElectricFryerGriddleELC.BAT | MW | TJ | DAYNITE
.DMD. | RKHSAoFGoGAS02 | RKHSAGasFryerGriddleGAS.BAT | MW | TJ | DAYNITE
.DMD. | RKHSBoOHoGAS01 | RKHSBGasOvenHobsGAS.BAU | MW | TJ | DAYNITE
.DMD. | RKHSBoOHoGAS02 | RKHSBGasOvenHobsGAS.BAT | MW | TJ | DAYNITE
.DMD. | RKHSBoOHoELC01 | RKHSBElectricOvenHobsELC.BAU | MW | TJ | DAYNITE
.DMD. | RKHSBoOHoELC02 | RKHSBElectricOvenHobsELC.BAT | MW | TJ | DAYNITE
.DMD. | RKHSBoOHoLPG02 | RKHSBLPGOvenHobsLPG.BAT | MW | TJ | DAYNITE
.DMD. | RKHSBoRoELC02 | RKHSBElectricRangeELC.BAT | MW | TJ | DAYNITE
.DMD. | RKHSBoRoGAS02 | RKHSBGasRangeGAS.BAT | MW | TJ | DAYNITE
.DMD. | RKHSBoRoLPG02 | RKHSBLPGRangeLPG.BAT | MW | TJ | DAYNITE
.DMD. | RKHSBoStoELC02 | RKHSBElectricSteamerELC.BAT | MW | TJ | DAYNITE
.DMD. | RKHSBoStoGAS02 | RKHSBGasSteamerGAS.BAT | MW | TJ | DAYNITE
.DMD. | RKHSBoFGoELC02 | RKHSBElectricFryerGriddleELC.BAT | MW | TJ | DAYNITE
.DMD. | RKHSBoFGoGAS02 | RKHSBGasFryerGriddleGAS.BAT | MW | TJ | DAYNITE
.DMD. | RKHSCoOHoGAS01 | RKHSCGasOvenHobsGAS.BAU | MW | TJ | DAYNITE
.DMD. | RKHSCoOHoGAS02 | RKHSCGasOvenHobsGAS.BAT | MW | TJ | DAYNITE
.DMD. | RKHSCoOHoELC01 | RKHSCElectricOvenHobsELC.BAU | MW | TJ | DAYNITE
.DMD. | RKHSCoOHoELC02 | RKHSCElectricOvenHobsELC.BAT | MW | TJ | DAYNITE
.DMD. | RKHSCoOHoLPG02 | RKHSCLPGOvenHobsLPG.BAT | MW | TJ | DAYNITE
.DMD. | RKHSCoRoELC02 | RKHSCElectricRangeELC.BAT | MW | TJ | DAYNITE
.DMD. | RKHSCoRoGAS02 | RKHSCGasRangeGAS.BAT | MW | TJ | DAYNITE
.DMD. | RKHSCoRoLPG02 | RKHSCLPGRangeLPG.BAT | MW | TJ | DAYNITE
.DMD. | RKHSCoStoELC02 | RKHSCElectricSteamerELC.BAT | MW | TJ | DAYNITE
.DMD. | RKHSCoStoGAS02 | RKHSCGasSteamerGAS.BAT | MW | TJ | DAYNITE
.DMD. | RKHSCoFGoELC02 | RKHSCElectricFryerGriddleELC.BAT | MW | TJ | DAYNITE
.DMD. | RKHSCoFGoGAS02 | RKHSCGasFryerGriddleGAS.BAT | MW | TJ | DAYNITE
.DMD. | RKHSEoOHoGAS01 | RKHSEGasOvenHobsGAS.BAU | MW | TJ | DAYNITE
.DMD. | RKHSEoOHoGAS02 | RKHSEGasOvenHobsGAS.BAT | MW | TJ | DAYNITE
.DMD. | RKHSEoOHoELC01 | RKHSEElectricOvenHobsELC.BAU | MW | TJ | DAYNITE
.DMD. | RKHSEoOHoELC02 | RKHSEElectricOvenHobsELC.BAT | MW | TJ | DAYNITE
.DMD. | RKHSEoOHoLPG02 | RKHSELPGOvenHobsLPG.BAT | MW | TJ | DAYNITE
.DMD. | RKHSEoRoELC02 | RKHSEElectricRangeELC.BAT | MW | TJ | DAYNITE
.DMD. | RKHSEoRoGAS02 | RKHSEGasRangeGAS.BAT | MW | TJ | DAYNITE
.DMD. | RKHSEoRoLPG02 | RKHSELPGRangeLPG.BAT | MW | TJ | DAYNITE
.DMD. | RKHSEoStoELC02 | RKHSEElectricSteamerELC.BAT | MW | TJ | DAYNITE
.DMD. | RKHSEoStoGAS02 | RKHSEGasSteamerGAS.BAT | MW | TJ | DAYNITE
.DMD. | RKHSEoFGoELC02 | RKHSEElectricFryerGriddleELC.BAT | MW | TJ | DAYNITE
.DMD. | RKHSEoFGoGAS02 | RKHSEGasFryerGriddleGAS.BAT | MW | TJ | DAYNITE
.DMD. | ROAPAoELC01 | ROAPAOtherAppliancesELC.BAU | MW | TJ | DAYNITE
.DMD. | ROAPAoELC02 | ROAPAOtherAppliancesELC.BAT | MW | TJ | DAYNITE
.DMD. | ROAPBoELC01 | ROAPBOtherAppliancesELC.BAU | MW | TJ | DAYNITE
.DMD. | ROAPBoELC02 | ROAPBOtherAppliancesELC.BAT | MW | TJ | DAYNITE
.DMD. | ROAPCoELC01 | ROAPCOtherAppliancesELC.BAU | MW | TJ | DAYNITE
.DMD. | ROAPCoELC02 | ROAPCOtherAppliancesELC.BAT | MW | TJ | DAYNITE
.DMD. | ROAPEoELC01 | ROAPEOtherAppliancesELC.BAU | MW | TJ | DAYNITE
.DMD. | ROAPEoELC02 | ROAPEOtherAppliancesELC.BAT | MW | TJ | DAYNITE
.DMD. | ROHSAoELC01 | ROHSAOtherAppliancesELC.BAU | MW | TJ | DAYNITE
.DMD. | ROHSAoELC02 | ROHSAOtherAppliancesELC.BAT | MW | TJ | DAYNITE
.DMD. | ROHSBoELC01 | ROHSBOtherAppliancesELC.BAU | MW | TJ | DAYNITE
.DMD. | ROHSBoELC02 | ROHSBOtherAppliancesELC.BAT | MW | TJ | DAYNITE
.DMD. | ROHSCoELC01 | ROHSCOtherAppliancesELC.BAU | MW | TJ | DAYNITE
.DMD. | ROHSCoELC02 | ROHSCOtherAppliancesELC.BAT | MW | TJ | DAYNITE
.DMD. | ROHSEoELC01 | ROHSEOtherAppliancesELC.BAU | MW | TJ | DAYNITE
.DMD. | ROHSEoELC02 | ROHSEOtherAppliancesELC.BAT | MW | TJ | DAYNITE
.DMD. | RLAPA04oELC02 | RLAPAFluorescentTubesELC.BAT | MW | TJ | DAYNITE
.DMD. | RLAPA03oELC02 | RLAPALEDELC.BAT | MW | TJ | DAYNITE
.DMD. | RLAPA02oELC02 | RLAPAHalogenELC.BAT | MW | TJ | DAYNITE
.DMD. | RLAPAoELC02 | RLAPAIncandescentImprovedELC.BAT | MW | TJ | DAYNITE
.DMD. | RLAPAoELC01 | RLAPAIncandescentELC.BAU | MW | TJ | DAYNITE
.DMD. | RLAPA05oELC02 | RLAPAPressureSodiumELC.BAT | MW | TJ | DAYNITE
.DMD. | RLAPA06oELC02 | RLAPAMetalHalideELC.BAT | MW | TJ | DAYNITE
.DMD. | RLAPB04oELC02 | RLAPBFluorescentTubesELC.BAT | MW | TJ | DAYNITE
.DMD. | RLAPB03oELC02 | RLAPBLEDELC.BAT | MW | TJ | DAYNITE
.DMD. | RLAPB02oELC02 | RLAPBHalogenELC.BAT | MW | TJ | DAYNITE
.DMD. | RLAPBoELC02 | RLAPBIncandescentImprovedELC.BAT | MW | TJ | DAYNITE
.DMD. | RLAPBoELC01 | RLAPBIncandescentELC.BAU | MW | TJ | DAYNITE
.DMD. | RLAPB05oELC02 | RLAPBPressureSodiumELC.BAT | MW | TJ | DAYNITE
.DMD. | RLAPB06oELC02 | RLAPBMetalHalideELC.BAT | MW | TJ | DAYNITE
.DMD. | RLAPC04oELC02 | RLAPCFluorescentTubesELC.BAT | MW | TJ | DAYNITE
.DMD. | RLAPC03oELC02 | RLAPCLEDELC.BAT | MW | TJ | DAYNITE
.DMD. | RLAPC02oELC02 | RLAPCHalogenELC.BAT | MW | TJ | DAYNITE
.DMD. | RLAPCoELC02 | RLAPCIncandescentImprovedELC.BAT | MW | TJ | DAYNITE
.DMD. | RLAPCoELC01 | RLAPCIncandescentELC.BAU | MW | TJ | DAYNITE
.DMD. | RLAPC05oELC02 | RLAPCPressureSodiumELC.BAT | MW | TJ | DAYNITE
.DMD. | RLAPC06oELC02 | RLAPCMetalHalideELC.BAT | MW | TJ | DAYNITE
.DMD. | RLAPE04oELC02 | RLAPEFluorescentTubesELC.BAT | MW | TJ | DAYNITE
.DMD. | RLAPE03oELC02 | RLAPELEDELC.BAT | MW | TJ | DAYNITE
.DMD. | RLAPE02oELC02 | RLAPEHalogenELC.BAT | MW | TJ | DAYNITE
.DMD. | RLAPEoELC02 | RLAPEIncandescentImprovedELC.BAT | MW | TJ | DAYNITE
.DMD. | RLAPEoELC01 | RLAPEIncandescentELC.BAU | MW | TJ | DAYNITE
.DMD. | RLAPE05oELC02 | RLAPEPressureSodiumELC.BAT | MW | TJ | DAYNITE
.DMD. | RLAPE06oELC02 | RLAPEMetalHalideELC.BAT | MW | TJ | DAYNITE
.DMD. | RLHSA04oELC02 | RLHSAFluorescentTubesELC.BAT | MW | TJ | DAYNITE
.DMD. | RLHSA03oELC02 | RLHSALEDELC.BAT | MW | TJ | DAYNITE
.DMD. | RLHSA02oELC02 | RLHSAHalogenELC.BAT | MW | TJ | DAYNITE
.DMD. | RLHSAoELC02 | RLHSAIncandescentImprovedELC.BAT | MW | TJ | DAYNITE
.DMD. | RLHSAoELC01 | RLHSAIncandescentELC.BAU | MW | TJ | DAYNITE
.DMD. | RLHSA05oELC02 | RLHSAPressureSodiumELC.BAT | MW | TJ | DAYNITE
.DMD. | RLHSA06oELC02 | RLHSAMetalHalideELC.BAT | MW | TJ | DAYNITE
.DMD. | RLHSB04oELC02 | RLHSBFluorescentTubesELC.BAT | MW | TJ | DAYNITE
.DMD. | RLHSB03oELC02 | RLHSBLEDELC.BAT | MW | TJ | DAYNITE
.DMD. | RLHSB02oELC02 | RLHSBHalogenELC.BAT | MW | TJ | DAYNITE
.DMD. | RLHSBoELC02 | RLHSBIncandescentImprovedELC.BAT | MW | TJ | DAYNITE
.DMD. | RLHSBoELC01 | RLHSBIncandescentELC.BAU | MW | TJ | DAYNITE
.DMD. | RLHSB05oELC02 | RLHSBPressureSodiumELC.BAT | MW | TJ | DAYNITE
.DMD. | RLHSB06oELC02 | RLHSBMetalHalideELC.BAT | MW | TJ | DAYNITE
.DMD. | RLHSC04oELC02 | RLHSCFluorescentTubesELC.BAT | MW | TJ | DAYNITE
.DMD. | RLHSC03oELC02 | RLHSCLEDELC.BAT | MW | TJ | DAYNITE
.DMD. | RLHSC02oELC02 | RLHSCHalogenELC.BAT | MW | TJ | DAYNITE
.DMD. | RLHSCoELC02 | RLHSCIncandescentImprovedELC.BAT | MW | TJ | DAYNITE
.DMD. | RLHSCoELC01 | RLHSCIncandescentELC.BAU | MW | TJ | DAYNITE
.DMD. | RLHSC05oELC02 | RLHSCPressureSodiumELC.BAT | MW | TJ | DAYNITE
.DMD. | RLHSC06oELC02 | RLHSCMetalHalideELC.BAT | MW | TJ | DAYNITE
.DMD. | RLHSE04oELC02 | RLHSEFluorescentTubesELC.BAT | MW | TJ | DAYNITE
.DMD. | RLHSE03oELC02 | RLHSELEDELC.BAT | MW | TJ | DAYNITE
.DMD. | RLHSE02oELC02 | RLHSEHalogenELC.BAT | MW | TJ | DAYNITE
.DMD. | RLHSEoELC02 | RLHSEIncandescentImprovedELC.BAT | MW | TJ | DAYNITE
.DMD. | RLHSEoELC01 | RLHSEIncandescentELC.BAU | MW | TJ | DAYNITE
.DMD. | RLHSE05oELC02 | RLHSEPressureSodiumELC.BAT | MW | TJ | DAYNITE
.DMD. | RLHSE06oELC02 | RLHSEMetalHalideELC.BAT | MW | TJ | DAYNITE
.DMD. | RHHSAoWALLoSAV10 | RHHSAWallInsulationSAV.BAT10 | MW | TJ
.DMD. | RHHSAoWALLoSAV20 | RHHSAWallInsulationSAV.BAT20 | MW | TJ
.DMD. | RHHSAoWALLoSAV30 | RHHSAWallInsulationSAV.BAT30 | MW | TJ
.DMD. | RHHSAoWALLoSAV40 | RHHSAWallInsulationSAV.BAT40 | MW | TJ
.DMD. | RHHSBoWALLoSAV10 | RHHSBWallInsulationSAV.BAT10 | MW | TJ
.DMD. | RHHSBoWALLoSAV20 | RHHSBWallInsulationSAV.BAT20 | MW | TJ
.DMD. | RHHSBoWALLoSAV30 | RHHSBWallInsulationSAV.BAT30 | MW | TJ
.DMD. | RHHSBoWALLoSAV40 | RHHSBWallInsulationSAV.BAT40 | MW | TJ
.DMD. | RHHSBoWALLoSAV50 | RHHSBWallInsulationSAV.BAT50 | MW | TJ
.DMD. | RHHSBoWALLoSAV60 | RHHSBWallInsulationSAV.BAT60 | MW | TJ
.DMD. | RHHSBoWALLoSAV70 | RHHSBWallInsulationSAV.BAT70 | MW | TJ
.DMD. | RHHSBoWALLoSAV80 | RHHSBWallInsulationSAV.BAT80 | MW | TJ
.DMD. | RHHSBoWALLoSAV90 | RHHSBWallInsulationSAV.BAT90 | MW | TJ
.DMD. | RHHSCoWALLoSAV10 | RHHSCWallInsulationSAV.BAT10 | MW | TJ
.DMD. | RHHSCoWALLoSAV20 | RHHSCWallInsulationSAV.BAT20 | MW | TJ
.DMD. | RHHSCoWALLoSAV30 | RHHSCWallInsulationSAV.BAT30 | MW | TJ
.DMD. | RHHSCoWALLoSAV40 | RHHSCWallInsulationSAV.BAT40 | MW | TJ
.DMD. | RHHSCoWALLoSAV50 | RHHSCWallInsulationSAV.BAT50 | MW | TJ
.DMD. | RHHSCoWALLoSAV60 | RHHSCWallInsulationSAV.BAT60 | MW | TJ
.DMD. | RHHSCoWALLoSAV70 | RHHSCWallInsulationSAV.BAT70 | MW | TJ
.DMD. | RHHSCoWALLoSAV80 | RHHSCWallInsulationSAV.BAT80 | MW | TJ
.DMD. | RHHSCoWALLoSAV90 | RHHSCWallInsulationSAV.BAT90 | MW | TJ
.DMD. | RHHSEoWALLoSAV10 | RHHSEWallInsulationSAV.BAT10 | MW | TJ
.DMD. | RHHSEoWALLoSAV20 | RHHSEWallInsulationSAV.BAT20 | MW | TJ
.DMD. | RHHSEoWALLoSAV30 | RHHSEWallInsulationSAV.BAT30 | MW | TJ
.DMD. | RHHSEoWALLoSAV40 | RHHSEWallInsulationSAV.BAT40 | MW | TJ
.DMD. | RHHSEoWALLoSAV50 | RHHSEWallInsulationSAV.BAT50 | MW | TJ
.DMD. | RHHSEoWALLoSAV60 | RHHSEWallInsulationSAV.BAT60 | MW | TJ
.DMD. | RHHSEoWALLoSAV70 | RHHSEWallInsulationSAV.BAT70 | MW | TJ
.DMD. | RHHSEoWALLoSAV80 | RHHSEWallInsulationSAV.BAT80 | MW | TJ
.DMD. | RHHSEoWALLoSAV90 | RHHSEWallInsulationSAV.BAT90 | MW | TJ
.DMD. | RHAPAoWALLoSAV10 | RHAPAWallInsulationSAV.BAT10 | MW | TJ
.DMD. | RHAPAoWALLoSAV20 | RHAPAWallInsulationSAV.BAT20 | MW | TJ
.DMD. | RHAPAoWALLoSAV30 | RHAPAWallInsulationSAV.BAT30 | MW | TJ
.DMD. | RHAPAoWALLoSAV40 | RHAPAWallInsulationSAV.BAT40 | MW | TJ
.DMD. | RHAPAoWALLoSAV50 | RHAPAWallInsulationSAV.BAT50 | MW | TJ
.DMD. | RHAPAoWALLoSAV60 | RHAPAWallInsulationSAV.BAT60 | MW | TJ
.DMD. | RHAPAoWALLoSAV70 | RHAPAWallInsulationSAV.BAT70 | MW | TJ
.DMD. | RHAPAoWALLoSAV80 | RHAPAWallInsulationSAV.BAT80 | MW | TJ
.DMD. | RHAPAoWALLoSAV90 | RHAPAWallInsulationSAV.BAT90 | MW | TJ
.DMD. | RHAPBoWALLoSAV10 | RHAPBWallInsulationSAV.BAT10 | MW | TJ
.DMD. | RHAPBoWALLoSAV20 | RHAPBWallInsulationSAV.BAT20 | MW | TJ
.DMD. | RHAPBoWALLoSAV30 | RHAPBWallInsulationSAV.BAT30 | MW | TJ
.DMD. | RHAPBoWALLoSAV40 | RHAPBWallInsulationSAV.BAT40 | MW | TJ
.DMD. | RHAPBoWALLoSAV50 | RHAPBWallInsulationSAV.BAT50 | MW | TJ
.DMD. | RHAPBoWALLoSAV60 | RHAPBWallInsulationSAV.BAT60 | MW | TJ
.DMD. | RHAPBoWALLoSAV70 | RHAPBWallInsulationSAV.BAT70 | MW | TJ
.DMD. | RHAPBoWALLoSAV80 | RHAPBWallInsulationSAV.BAT80 | MW | TJ
.DMD. | RHAPBoWALLoSAV90 | RHAPBWallInsulationSAV.BAT90 | MW | TJ
.DMD. | RHAPCoWALLoSAV10 | RHAPCWallInsulationSAV.BAT10 | MW | TJ
.DMD. | RHAPCoWALLoSAV20 | RHAPCWallInsulationSAV.BAT20 | MW | TJ
.DMD. | RHAPCoWALLoSAV30 | RHAPCWallInsulationSAV.BAT30 | MW | TJ
.DMD. | RHAPCoWALLoSAV40 | RHAPCWallInsulationSAV.BAT40 | MW | TJ
.DMD. | RHAPCoWALLoSAV50 | RHAPCWallInsulationSAV.BAT50 | MW | TJ
.DMD. | RHAPCoWALLoSAV60 | RHAPCWallInsulationSAV.BAT60 | MW | TJ
.DMD. | RHAPCoWALLoSAV70 | RHAPCWallInsulationSAV.BAT70 | MW | TJ
.DMD. | RHAPCoWALLoSAV80 | RHAPCWallInsulationSAV.BAT80 | MW | TJ
.DMD. | RHAPCoWALLoSAV90 | RHAPCWallInsulationSAV.BAT90 | MW | TJ
.DMD. | RHAPEoWALLoSAV10 | RHAPEWallInsulationSAV.BAT10 | MW | TJ
.DMD. | RHAPEoWALLoSAV20 | RHAPEWallInsulationSAV.BAT20 | MW | TJ
.DMD. | RHAPEoWALLoSAV30 | RHAPEWallInsulationSAV.BAT30 | MW | TJ
.DMD. | RHAPEoWALLoSAV40 | RHAPEWallInsulationSAV.BAT40 | MW | TJ
.DMD. | RHAPEoWALLoSAV50 | RHAPEWallInsulationSAV.BAT50 | MW | TJ
.DMD. | RHAPEoWALLoSAV60 | RHAPEWallInsulationSAV.BAT60 | MW | TJ
.DMD. | RHAPEoWALLoSAV70 | RHAPEWallInsulationSAV.BAT70 | MW | TJ
.DMD. | RHAPEoWALLoSAV80 | RHAPEWallInsulationSAV.BAT80 | MW | TJ
.DMD. | RHAPEoWALLoSAV90 | RHAPEWallInsulationSAV.BAT90 | MW | TJ

## KEY_RSD_AF
Used
|  | Apartment |  | House |  |  |  | Apartment |  | House
|  | Space Heating | Water Heating | Space Heating | Water Heating |  |  | Space Heating | Water Heating | Space Heating | Water Heating
| Identifyer | H | W | H | W |  | Identifyer | H | W | H | W
AirHeatPump | Heat pump | 1 | 1 | 1 | 1 | AirHeatPump | Heat pump | 0.15 | 0.15 | 0.2 | 0.05
AirHeatPump | Electric heat pumps, Air-to-air | 1 | 1 | 1 | 1 | AirHeatPump | Electric heat pumps, Air-to-air | 0.15 | 0.15 | 0.2 | 0.05
AirHeatPump | Electric heat pumps, Air-to-water | 1 | 1 | 1 | 1 | AirHeatPump | Electric heat pumps, Air-to-water | 0.15 | 0.15 | 0.2 | 0.05
AirHeatPump | Electric heat pumps, Brine-to-water (ground source) | 1 | 1 | 1 | 1 | AirHeatPump | Electric heat pumps, Brine-to-water (ground source) | 0.15 | 0.15 | 0.2 | 0.05
AirHeatPump | Electric heat pumps, Ventilation | 1 | 1 | 1 | 1 | AirHeatPump | Electric heat pumps, Ventilation | 0.15 | 0.15 | 0.2 | 0.05
AirHeatPump | Gas driven absorption heat pumps, air-to-water | 1 | 1 | 1 | 1 | AirHeatPump | Gas driven absorption heat pumps, air-to-water | 0.15 | 0.15 | 0.2 | 0.05
AirHeatPump | Gas driven absorption heat pumps, brine-to-water | 1 | 1 | 1 | 1 | AirHeatPump | Gas driven absorption heat pumps, brine-to-water | 0.15 | 0.15 | 0.2 | 0.05
AirHeatPump | Gas engine driven heat pump, air-to-water | 1 | 1 | 1 | 1 | AirHeatPump | Gas engine driven heat pump, air-to-water | 0.15 | 0.15 | 0.2 | 0.05
AirHeatPump | Gas engine driven heat pump, brine-to-water | 1 | 1 | 1 | 1 | AirHeatPump | Gas engine driven heat pump, brine-to-water | 0.15 | 0.15 | 0.2 | 0.05
AirHeatPump | Gas driven adsorption heat pumps, brine-to-water | 1 | 1 | 1 | 1 | AirHeatPump | Gas driven adsorption heat pumps, brine-to-water | 0.15 | 0.15 | 0.2 | 0.05
Woodstove | Wood stove | 1 | 1 | 1 | 1 | Woodstove | Wood stove | 0.15 | 0.15 | 0.2 | 0.05
Pellboiler | Biomass boiler | 1 | 1 | 1 | 1 | Pellboiler | Biomass boiler | 0.25 | 0.25 | 0.2 | 0.05
Pellboiler | Biomass boilers, automatic stoking | 1 | 1 | 1 | 1 | Pellboiler | Biomass boilers, automatic stoking | 0.25 | 0.25 | 0.2 | 0.05
Pellboiler | Biomass boiler, manual stoking | 1 | 1 | 1 | 1 | Pellboiler | Biomass boiler, manual stoking | 0.25 | 0.25 | 0.2 | 0.05
Electric boiler |  | 1 |  | 1 |  | Electric boiler |  | 0.25 |  | 0.2
CoalBoiler |  | 1 | 1 | 1 | 1 | CoalBoiler |  | 0.25 | 0.25 | 0.2 | 0.05
DieselFurn | Oil-fired boiler | 1 | 1 | 1 | 1 | DieselFurn | Oil-fired boiler | 0.15 | 0.25 | 0.2 | 0.05
AirCondit |  | 1 | 1 | 1 | 1 | AirCondit |  | 0.15 | 0.15 | 0.2 | 0.05
ElcResist |  | 1 | 1 | 1 | 1 | ElcResist |  | 0.15 | 0.15 | 0.2 | 0.05
GasFurnac |  | 1 | 1 | 1 | 1 | GasFurnac |  | 0.15 | 0.15 | 0.2 | 0.05
GasBoiler | Natural gas boiler | 1 | 1 | 1 | 1 | GasBoiler | Natural gas boiler | 0.25 | 0.25 | 0.2 | 0.05
GroundHeatPump | Heat pump | 1 | 1 | 1 | 1 | GroundHeatPump | Heat pump | 0.15 | 0.15 | 0.2 | 0.05
DistrictHeat | District heating | 1 | 1 | 1 | 1 | DistrictHeat | District heating | 0.15 | 0.15 | 0.2 | 0.05
DistrictHeat | District heating Indirect substation | 1 | 1 | 1 | 1 | DistrictHeat | District heating Indirect substation | 0.15 | 0.15 | 0.2 | 0.05
DistrictHeat | District heating Direct substation | 1 | 1 | 1 | 1 | DistrictHeat | District heating Direct substation | 0.15 | 0.15 | 0.2 | 0.05
LPGFurnace |  | 1 | 1 | 1 | 1 | LPGFurnace |  | 0.15 | 0.15 | 0.2 | 0.05
SolarThermal | Solar heating | 1 | 1 | 1 | 1 | SolarThermal | Solar heating | 0.25 | 0.15 | 0.2 | 0.05
Coal Furnace |  |  | 1 |  | 1 | Coal Furnace |  |  | 0.25 |  | 0.05
ElectricHeater | Electric heating | 1 | 1 | 1 | 1 | ElectricHeater | Electric heating | 0.15 | 0.15 | 0.2 | 0.05
SOFC mCHP | SOFC mCHP | 1 | 1 | 1 | 1 | SOFC mCHP | SOFC mCHP | 1 | 1 | 1 | 1
ElcOvenHobs | ElectricOvenHobs | 1 |  |  |  | ElcOvenHobs | ElectricOvenHobs | 0.05
ElcRange | ElectricRange | 1 |  |  |  | ElcRange | ElectricRange | 0.05
ElcFryerGriddle | ElectricFryerGriddle | 1 |  |  |  | ElcFryerGriddle | ElectricFryerGriddle | 0.05
ElcSteamer | ElectricSteamer | 1 |  |  |  | ElcSteamer | ElectricSteamer | 0.05
GasOvenHobs | GasOvenHobs | 1 |  |  |  | GasOvenHobs | GasOvenHobs | 0.05
GasRange | GasRange | 1 |  |  |  | GasRange | GasRange | 0.05
GasFryerGriddle | GasFryerGriddle | 1 |  |  |  | GasFryerGriddle | GasFryerGriddle | 0.05
GasSteamer | GasSteamer | 1 |  |  |  | GasSteamer | GasSteamer | 0.05
LPGOvenHobs | LPGOvenHobs | 1 |  |  |  | LPGOvenHobs | LPGOvenHobs | 0.05
LPGRange | LPGRange | 1 |  |  |  | LPGRange | LPGRange | 0.05
MetalHalide | FluorescentTubes | 1 |  |  |  | MetalHalide | FluorescentTubes | 0.6
SON | LED | 1 |  |  |  | SON | LED | 0.6
FluorescTubes | Halogen | 1 |  |  |  | FluorescTubes | Halogen | 0.6
LED | IncandescentImproved | 1 |  |  |  | LED | IncandescentImproved | 0.6
Halogen | Incandescent | 1 |  |  |  | Halogen | Incandescent | 0.6
IncandescentImpr | PressureSodium | 1 |  |  |  | IncandescentImpr | PressureSodium | 0.6
Incandescent | MetalHalide | 1 |  |  |  | Incandescent | MetalHalide | 0.6
OtherAppliances | OtherAppliances | 1 |  |  |  | OtherAppliances | OtherAppliances | 1

## RSD (DEA)
[11 empty] | For Data information, write the same as what is used in the source | [8 empty] | This data should be TIMES code names
GENERAL DATA INFORMATION --> |  |  |  | GENERAL DATA INFORMATION --> |  |  | Different units are used |  |  |  | DATA INFORMATION -> | [7 empty] | <-- DATA INFORMATION | SubRES SEARCH INFORMATION --> | [6 empty] | <-- SubRES SEARCH INFORMATION | TOPOLOGY --> |  |  |  |  | <-- TOPOLOGY | Engineering parameters --> | Note Included |  | Note Included | [7 empty] | For heat pump instead incldue as COP (instead of EFF) | [10 empty] | <-- Engineering parameters | Economic parameters --> | [7 empty] | <-- Economic parameters | Environment paramerters --> |  |  |  | <-- Environment paramerters
SourceInfo |  | What kind on information this is | Unique KEY | SourceInfo |  |  | TranslateInfo |  |  |  | Technology Information | [8 empty] | SearchInfo | [13 empty] | Critical |  |  | INPUTS |  |  |  | OUTPUT |  |  |  |  | Critical | [6 empty] | Critical | Critical |  |  | Critical | [6 empty] | Semi-Critical | Semi-Critical
Source |  | Name of the information | KEY | Source | Name on provider of information | Comment | Capacity unit * | Energy unit * | Currency unit * | Data reference year | Technology Type | Technology Description | Typical Size or Capacity * | Typical Size or Capacity * | Fuel Input | Fuel Input | Region | Year | Comment | Technology Type | Technology Description | Fuel Input | Sector | SubSector | Type (prc_grp) | Region | Fuel Price | Comm-IN | Comm-IN-A | Comm-OUT | Comm-OUT | Comm-OUT | CAPACT | START | Multiplication factor of EFF from main commodity |  | Share_FX |  |  | Type of building | Share_UP |  |  | Heating Type | COP | TOTAL EFF | HEAT EFF | ELC EFF | CEFF | CEH (coefficient of electricity to heat) | CHPR (heat-to-power ratio) | CF | AF | LIFE | TLIFE | ELIFE | Investment Cost | Technology readiness level | Technology uncertainty information | Lead-time | Refurbishment costs | Refurbishment Excention | Decommissioning costs | FIXOM | VAROM | SO2 Emissions | NOx Emissions | CH4 Emissions | N2O Emissions | Particle Emissions
|  | Additional Info | This should be defined by the "database" - and not by the user |  |  | General comments or concerns about the data |  |  |  |  | Name according to the data set | Name according to the data set. Good if it also inlcude indication of which kind of size | (Will have different units for different sources) | (Will have different units for different sources) | Name according to the data set | Auxilary input | Name according to the data set | The year from which the data apply | General comments or concerns about the data | Name according to Short Key Names | Name according to Long Key Names | Name according to Key Names | Name according to Key Names | Name according to Key Names | Name according to Key Names | Name according to Key Names | [6 empty] | A defualt value defined by defined Energy and Capacity | The year when the technology (with associated techno-ecnomic parameters) are available. | Second commodity | Third commodity | SOL | ELC | OIL | AP/ HS | Space Heating | Hot Water | Cooling | Heating system within the building: HR:Radiators, HF:Floor |  | Total efficiency |  |  | Apply when different EFF are provided for different fuels | Only for CHP. How CHP technologies is understood by the model will depend on the CEH value. | Only for CHP | Historic capacity factor, thus based on share when it is commonly being operated. Used for calculating approximite LCOE, but not as model input. | Annual Availability factor (Share of the year when plant is available), thus not consider when suitable to operate, but when possible to operate (e.g. considering maintenances etc) | Lifetime (unspecified) | Technical Lifetime | Economic Lifetime | Overnight cost |  |  | Years to build the plant (excluding permits) |  |  |  | Fixed Operation and Maintenance costs | Variable Operation and Maintenance costs | SO2 | NOx | CH4 | N2O | Particle
Short text | TEMPORARY columns | Kind of input that is assumed in the database | Short text | Short text | Long text | Long text | Short text | Short text | Short text | YEAR | Short text | Long text |  |  | Short text | Short text |  | YEAR | Long text | Short text | Long text | Short text | Short text | Short text | Short text | Short text | [30 empty] | Cost/Capacity |  |  |  |  | Years |  | Cost/Capacity | Cost/ Energy
|  |  | UNITS | DEA (2017) | Parvathy Sobha |  |  |  | Euro | 2017 |  |  | Heat Generation KW | Electricity Generation KW |  | Fill for heat-pumps (either Air or Ground or Water) |  |  |  | Lookup | Lookup |  |  |  |  | Lookup | [19 empty] | % | % | % |  |  |  | Fraction | Fraction |  | Year |  | 1000€/unit | [6 empty] | €/unit/year | €/MWh | (g/GJ fuel) | (g/GJ fuel) | (g/GJ fuel) | (g/GJ fuel) | (g/GJ fuel)
|  |  |  | 1 | 2 | 3 | 4 | 5 | 6 | 7 | 8 | 9 | 10 | 11 | 12 | 13 | 14 | 15 | 16 | 17 | 18 | 19 | 20 | 21 | 22 | 23 | 24 | 25 | 26 | 27 | 28 | 29 | 30 | 31 | 32 | 33 | 34 | 35 | 36 | 37 | 38 | 39 | 40 | 41 | 42 | 43 | 44 | 45 | 46 | 47 | 48 | 49 | 50 | 51 | 52 | 53 | 54 | 55 | 56 | 57 | 58 | 59 | 60 | 61 | 62 | 63 | 64 | 65 | 66 | 67
|  |  |  | Source | Name on provider of information | Comment | Capacity unit * | Energy unit * | Currency unit * | Data reference year | Technology Type | Technology Description | Typical Size or Capacity * | Typical Size or Capacity *2 | Fuel Input | Fuel Input3 | Region | Year | Comment4 | Technology Type5 | Technology Description6 | Fuel Input7 | Sector | SubSector | Type (prc_grp) | Region8 | Fuel Price | Comm-IN | Comm-IN-A | Comm-OUT | Comm-OUT9 | Comm-OUT10 | CAPACT | START | Multiplication factor of EFF from main commodity | Column11 | Share_FX | Column12 | Column13 | Type of building | Share_UP | Column14 | Column15 | Heating Type | COP | TOTAL EFF | HEAT EFF | ELC EFF | CEFF | CEH (coefficient of electricity to heat) | CHPR (heat-to-power ratio) | CF | AF | LIFE | TLIFE | ELIFE | Investment Cost | Technology readiness level | Technology uncertainty information | Lead-time | Refurbishment costs | Refurbishment Excention | Decommissioning costs | FIXOM | VAROM | SO2 Emissions | NOx Emissions | CH4 Emissions | N2O Emissions | Particle Emissions
|  |  |  | DEA (2017) | Parvathy Sobha |  |  |  | Euro | 2017 | Oil-fired boiler | Oil boiler (mineral oil fired, < 10 % FAME) - One-family house, existing and energy renovated buildings | 15 |  | Oil |  | Denmark | 2015 |  | B_OIL_01 | Oil-fired boiler | OIL | RSD | HSB | DMD | DK |  | RSDOIL |  | RHHSB | RWHSB |  | 31.536 | 2015 | [6 empty] | 100% | 100% |  |  |  | 92% | 92% | [7 empty] | 20 |  | 6 | [6 empty] | 249.45 | 0 | 0.5 | 30 | 0 | 0 | 0.0175
|  |  |  | DEA (2017) | Parvathy Sobha |  |  |  | Euro | 2017 | Oil-fired boiler | Oil boiler (mineral oil fired, < 10 % FAME) - One-family house, existing and energy renovated buildings | 15 |  | Oil |  | Denmark | 2020 |  | B_OIL_01 | Oil-fired boiler | OIL | RSD | HSB | DMD | DK |  | RSDOIL |  | RHHSB | RWHSB |  | 31.536 | 2020 | [6 empty] | 100% | 100% |  |  |  | 92% | 92% | [7 empty] | 20 |  | 6 | [6 empty] | 244 | 0 | 0.5 | 25 | 0 | 0 | 0.0175
|  |  |  | DEA (2017) | Parvathy Sobha |  |  |  | Euro | 2017 | Oil-fired boiler | Oil boiler (mineral oil fired, < 10 % FAME) - One-family house, existing and energy renovated buildings | 15 |  | Oil |  | Denmark | 2030 |  | B_OIL_01 | Oil-fired boiler | OIL | RSD | HSB | DMD | DK |  | RSDOIL |  | RHHSB | RWHSB |  | 31.536 | 2030 | [6 empty] | 100% | 100% |  |  |  | 93% | 93% | [7 empty] | 20 |  | 6 | [6 empty] | 236 | 0 | 0.5 | 20 | 0 | 0 | 0.0175
|  |  |  | DEA (2017) | Parvathy Sobha |  |  |  | Euro | 2017 | Oil-fired boiler | Oil boiler (mineral oil fired, < 10 % FAME) - One-family house, existing and energy renovated buildings | 15 |  | Oil |  | Denmark | 2050 |  | B_OIL_01 | Oil-fired boiler | OIL | RSD | HSB | DMD | DK |  | RSDOIL |  | RHHSB | RWHSB |  | 31.536 | 2050 | [6 empty] | 100% | 100% |  |  |  | 95% | 95% | [7 empty] | 20 |  | 10 | [6 empty] | 214 | 0 | 0.5 | 15 | 0 | 0 | 0.0175
|  |  |  | DEA (2017) | Parvathy Sobha |  |  |  | Euro | 2017 | Oil-fired boiler | Oil boiler (bio oil) - One-family house, new building. HVO is assumed from 2030 | 15 |  | Bio oil |  | Denmark | 2015 |  | B_WOO_01 | Oil-fired boiler | WOO | RSD | HSA | DMD | DK |  | RSDWOO |  | RHHSA | RWHSA |  | 31.536 | 2015 | [6 empty] | 100% | 100% |  |  |  | 88% | 88% | [7 empty] | 20 |  | 10 | [6 empty] | 246.3 | 0 | 0.5 | 30 | 0 | 0 | 0.0175
|  |  |  | DEA (2017) | Parvathy Sobha |  |  |  | Euro | 2017 | Oil-fired boiler | Oil boiler (bio oil) - One-family house, new building. HVO is assumed from 2030 | 15 |  | Bio oil |  | Denmark | 2020 |  | B_WOO_01 | Oil-fired boiler | WOO | RSD | HSA | DMD | DK |  | RSDWOO |  | RHHSA | RWHSA |  | 31.536 | 2020 | [6 empty] | 100% | 100% |  |  |  | 88% | 88% | [7 empty] | 20 |  | 10 | [6 empty] | 241 | 0 | 0.5 | 25 | 0 | 0 | 0.0175
|  |  |  | DEA (2017) | Parvathy Sobha |  |  |  | Euro | 2017 | Oil-fired boiler | Oil boiler (bio oil) - One-family house, new building. HVO is assumed from 2030 | 15 |  | Bio oil |  | Denmark | 2030 |  | B_WOO_01 | Oil-fired boiler | WOO | RSD | HSA | DMD | DK |  | RSDWOO |  | RHHSA | RWHSA |  | 31.536 | 2030 | [6 empty] | 100% | 100% |  |  |  | 92% | 92% | [7 empty] | 20 |  | 9 | [6 empty] | 232 | 0 | 0.5 | 20 | 0 | 0 | 0.0175
|  |  |  | DEA (2017) | Parvathy Sobha |  |  |  | Euro | 2017 | Oil-fired boiler | Oil boiler (bio oil) - One-family house, new building. HVO is assumed from 2030 | 15 |  | Bio oil |  | Denmark | 2050 |  | B_WOO_01 | Oil-fired boiler | WOO | RSD | HSA | DMD | DK |  | RSDWOO |  | RHHSA | RWHSA |  | 31.536 | 2050 | [6 empty] | 100% | 100% |  |  |  | 94% | 94% | [7 empty] | 20 |  | 17 | [6 empty] | 210 | 0 | 0.5 | 15 | 0 | 0 | 0.0175
| Included in this sheet (not present in ELC SubRes FILE) |  |  | DEA (2017) 1: DEA (2017); Parvathy Sobha 2: Parvathy Sobha; Euro 6: Euro; 2017 7: 2017; 2017 8: Oil-fired boiler; 2017 9: Oil boiler (mineral oil fired, < 10 % FAME) - Apartment complex, existing building; Heat Generation KW 10: 400; Electricity Generation KW 12: Oil; Fill for heat-pumps (either Air or Ground or Water) 14: Denmark; Fill for heat-pumps (either Air or Ground or Water) 15: 2015; Lookup 17: B_OIL_02; Lookup 18: Oil-fired boiler; Lookup 19: OIL; Lookup 20: RSD; Lookup 21: APC; Lookup 22: DMD; Lookup 23: DK; Lookup 25: RSDOIL; Lookup 27: RHAPC; Lookup 28: RWAPC; Lookup 30: 31.536; Lookup 31: 2015; Lookup 38: 100%; Lookup 39: 100%; % 43: 92%; % 44: 92%; Year 52: 20; 1000€/unit 54: 35; €/unit/year 61: 854.5; €/MWh 62: 23.574; (g/GJ fuel) 63: 0.5; (g/GJ fuel) 64: 30; (g/GJ fuel) 65: 0; (g/GJ fuel) 66: 0; (g/GJ fuel) 67: 0.0175
| Not required for DEA Data |  |  | DEA (2017) 1: DEA (2017); Parvathy Sobha 2: Parvathy Sobha; Euro 6: Euro; 2017 7: 2017; 2017 8: Oil-fired boiler; 2017 9: Oil boiler (mineral oil fired, < 10 % FAME) - Apartment complex, existing building; Heat Generation KW 10: 400; Electricity Generation KW 12: Oil; Fill for heat-pumps (either Air or Ground or Water) 14: Denmark; Fill for heat-pumps (either Air or Ground or Water) 15: 2020; Lookup 17: B_OIL_02; Lookup 18: Oil-fired boiler; Lookup 19: OIL; Lookup 20: RSD; Lookup 21: APC; Lookup 22: DMD; Lookup 23: DK; Lookup 25: RSDOIL; Lookup 27: RHAPC; Lookup 28: RWAPC; Lookup 30: 31.536; Lookup 31: 2020; Lookup 38: 100%; Lookup 39: 100%; % 43: 92%; % 44: 92%; Year 52: 20; 1000€/unit 54: 34; €/unit/year 61: 838; €/MWh 62: 23.574; (g/GJ fuel) 63: 0.5; (g/GJ fuel) 64: 25; (g/GJ fuel) 65: 0; (g/GJ fuel) 66: 0; (g/GJ fuel) 67: 0.0175
|  |  |  | DEA (2017) | Parvathy Sobha |  |  |  | Euro | 2017 | Oil-fired boiler | Oil boiler (mineral oil fired, < 10 % FAME) - Apartment complex, existing building | 400 |  | Oil |  | Denmark | 2030 |  | B_OIL_02 | Oil-fired boiler | OIL | RSD | APC | DMD | DK |  | RSDOIL |  | RHAPC | RWAPC |  | 31.536 | 2030 | [6 empty] | 100% | 100% |  |  |  | 93% | 93% | [7 empty] | 20 |  | 32 | [6 empty] | 836 | 23.574 | 0.5 | 20 | 0 | 0 | 0.0175
|  |  |  | DEA (2017) | Parvathy Sobha |  |  |  | Euro | 2017 | Oil-fired boiler | Oil boiler (mineral oil fired, < 10 % FAME) - Apartment complex, existing building | 400 |  | Oil |  | Denmark | 2050 |  | B_OIL_02 | Oil-fired boiler | OIL | RSD | APC | DMD | DK |  | RSDOIL |  | RHAPC | RWAPC |  | 31.536 | 2050 | [6 empty] | 100% | 100% |  |  |  | 95% | 95% | [7 empty] | 20 |  | 59 | [6 empty] | 778 | 23.574 | 0.5 | 15 | 0 | 0 | 0.0175
|  |  |  | DEA (2017) | Parvathy Sobha |  |  |  | Euro | 2017 | Oil-fired boiler | Oil boiler (bio oil) - Apartment complex, new building. HVO is assumed from 2030 | 160 |  | Bio oil |  | Denmark | 2015 |  | B_WOO_02 | Oil-fired boiler | WOO | RSD | APA | DMD | DK |  | RSDWOO |  | RHAPA | RWAPA |  | 31.536 | 2015 | [6 empty] | 100% | 100% |  |  |  | 88% | 88% | [7 empty] | 20 |  | 28 | [6 empty] | 563 | 23.574 | 0.5 | 30 | 0 | 0 | 0.0175
|  |  |  | DEA (2017) | Parvathy Sobha |  |  |  | Euro | 2017 | Oil-fired boiler | Oil boiler (bio oil) - Apartment complex, new building. HVO is assumed from 2030 | 160 |  | Bio oil |  | Denmark | 2020 |  | B_WOO_02 | Oil-fired boiler | WOO | RSD | APA | DMD | DK |  | RSDWOO |  | RHAPA | RWAPA |  | 31.536 | 2020 | [6 empty] | 100% | 100% |  |  |  | 88% | 88% | [7 empty] | 20 |  | 27 | [6 empty] | 550 | 23.574 | 0.5 | 25 | 0 | 0 | 0.0175
|  |  |  | DEA (2017) | Parvathy Sobha |  |  |  | Euro | 2017 | Oil-fired boiler | Oil boiler (bio oil) - Apartment complex, new building. HVO is assumed from 2030 | 160 |  | Bio oil |  | Denmark | 2030 |  | B_WOO_02 | Oil-fired boiler | WOO | RSD | APA | DMD | DK |  | RSDWOO |  | RHAPA | RWAPA |  | 31.536 | 2030 | [6 empty] | 100% | 100% |  |  |  | 92% | 92% | [7 empty] | 20 |  | 26 | [6 empty] | 516 | 23.574 | 0.5 | 20 | 0 | 0 | 0.0175
|  |  |  | DEA (2017) | Parvathy Sobha |  |  |  | Euro | 2017 | Oil-fired boiler | Oil boiler (bio oil) - Apartment complex, new building. HVO is assumed from 2030 | 160 |  | Bio oil |  | Denmark | 2050 |  | B_WOO_02 | Oil-fired boiler | WOO | RSD | APA | DMD | DK |  | RSDWOO |  | RHAPA | RWAPA |  | 31.536 | 2050 | [6 empty] | 100% | 100% |  |  |  | 94% | 94% | [7 empty] | 20 |  | 47 | [6 empty] | 476 | 23.574 | 0.5 | 15 | 0 | 0 | 0.0175
|  |  |  | DEA (2017) | Parvathy Sobha |  |  |  | Euro | 2017 | Natural gas boiler | Natural gas boiler - One-family house, existing and energy renovated buildings | 10 |  | Natural gas |  | Denmark | 2015 |  | B_GAS_01 | Natural gas boiler | GAS | RSD | HSB | DMD | DK |  | RSDGAS |  | RHHSB | RWHSB |  | 31.536 | 2015 | [6 empty] | 100% | 100% |  |  |  | 97% | 97% | [7 empty] | 20 |  | 5.2 | [6 empty] | 209.45 | 0 | 0 | 20 | 2 | 0 | 0
|  |  |  | DEA (2017) | Parvathy Sobha |  |  |  | Euro | 2017 | Natural gas boiler | Natural gas boiler - One-family house, existing and energy renovated buildings | 10 |  | Natural gas |  | Denmark | 2020 |  | B_GAS_01 | Natural gas boiler | GAS | RSD | HSB | DMD | DK |  | RSDGAS |  | RHHSB | RWHSB |  | 31.536 | 2020 | [6 empty] | 100% | 100% |  |  |  | 97% | 97% | [7 empty] | 20 |  | 5.2 | [6 empty] | 205 | 0 | 0 | 10 | 1 | 0 | 0
|  |  |  | DEA (2017) | Parvathy Sobha |  |  |  | Euro | 2017 | Natural gas boiler | Natural gas boiler - One-family house, existing and energy renovated buildings | 10 |  | Natural gas |  | Denmark | 2030 |  | B_GAS_01 | Natural gas boiler | GAS | RSD | HSB | DMD | DK |  | RSDGAS |  | RHHSB | RWHSB |  | 31.536 | 2030 | [6 empty] | 100% | 100% |  |  |  | 98% | 98% | [7 empty] | 20 |  | 5.2 | [6 empty] | 199 | 0 | 0 | 5 | 0.5 | 0 | 0
|  |  |  | DEA (2017) | Parvathy Sobha |  |  |  | Euro | 2017 | Natural gas boiler | Natural gas boiler - One-family house, existing and energy renovated buildings | 10 |  | Natural gas |  | Denmark | 2050 |  | B_GAS_01 | Natural gas boiler | GAS | RSD | HSB | DMD | DK |  | RSDGAS |  | RHHSB | RWHSB |  | 31.536 | 2050 | [6 empty] | 100% | 100% |  |  |  | 99% | 99% | [7 empty] | 20 |  | 5.2 | [6 empty] | 181 | 0 | 0 | 3 | 0.25 | 0 | 0
|  |  |  | DEA (2017) | Parvathy Sobha |  |  |  | Euro | 2017 | Natural gas boiler | Natural gas boiler - One-family house, new buildings | 10 |  | Natural gas |  | Denmark | 2015 |  | B_GAS_02 | Natural gas boiler | GAS | RSD | HSA | DMD | DK |  | RSDGAS |  | RHHSA | RWHSA |  | 31.536 | 2015 | [6 empty] | 100% | 100% |  |  |  | 95% | 95% | [7 empty] | 20 |  | 5.2 | [6 empty] | 209.45 | 0 | 0 | 20 | 2 | 0 | 0
|  |  |  | DEA (2017) | Parvathy Sobha |  |  |  | Euro | 2017 | Natural gas boiler | Natural gas boiler - One-family house, new buildings | 10 |  | Natural gas |  | Denmark | 2020 |  | B_GAS_02 | Natural gas boiler | GAS | RSD | HSA | DMD | DK |  | RSDGAS |  | RHHSA | RWHSA |  | 31.536 | 2020 | [6 empty] | 100% | 100% |  |  |  | 95% | 95% | [7 empty] | 20 |  | 5.2 | [6 empty] | 205 | 0 | 0 | 10 | 1 | 0 | 0
|  |  |  | DEA (2017) | Parvathy Sobha |  |  |  | Euro | 2017 | Natural gas boiler | Natural gas boiler - One-family house, new buildings | 10 |  | Natural gas |  | Denmark | 2030 |  | B_GAS_02 | Natural gas boiler | GAS | RSD | HSA | DMD | DK |  | RSDGAS |  | RHHSA | RWHSA |  | 31.536 | 2030 | [6 empty] | 100% | 100% |  |  |  | 96% | 96% | [7 empty] | 20 |  | 5.2 | [6 empty] | 199 | 0 | 0 | 5 | 0.5 | 0 | 0
|  |  |  | DEA (2017) | Parvathy Sobha |  |  |  | Euro | 2017 | Natural gas boiler | Natural gas boiler - One-family house, new buildings | 10 |  | Natural gas |  | Denmark | 2050 |  | B_GAS_02 | Natural gas boiler | GAS | RSD | HSA | DMD | DK |  | RSDGAS |  | RHHSA | RWHSA |  | 31.536 | 2050 | [6 empty] | 100% | 100% |  |  |  | 97% | 97% | [7 empty] | 20 |  | 5.2 | [6 empty] | 181 | 0 | 0 | 3 | 0.25 | 0 | 0
|  |  |  | DEA (2017) | Parvathy Sobha |  |  |  | Euro | 2017 | Natural gas boiler | Natural gas boiler - Apartment complex, existing building | 400 |  | Natural gas |  | Denmark | 2015 |  | B_GAS_03 | Natural gas boiler | GAS | RSD | APC | DMD | DK |  | RSDGAS |  | RHAPC | RWAPC |  | 31.536 | 2015 | [6 empty] | 100% | 100% |  |  |  | 101% | 101% | [7 empty] | 25 |  | 27.2 | [6 empty] | 683.25 | 0 | 0 | 20 | 2 | 0 | 0
|  |  |  | DEA (2017) | Parvathy Sobha |  |  |  | Euro | 2017 | Natural gas boiler | Natural gas boiler - Apartment complex, existing building | 400 |  | Natural gas |  | Denmark | 2020 |  | B_GAS_03 | Natural gas boiler | GAS | RSD | APC | DMD | DK |  | RSDGAS |  | RHAPC | RWAPC |  | 31.536 | 2020 | [6 empty] | 100% | 100% |  |  |  | 101% | 101% | [7 empty] | 25 |  | 27.2 | [6 empty] | 669 | 0 | 0 | 10 | 1 | 0 | 0
|  |  |  | DEA (2017) | Parvathy Sobha |  |  |  | Euro | 2017 | Natural gas boiler | Natural gas boiler - Apartment complex, existing building | 400 |  | Natural gas |  | Denmark | 2030 |  | B_GAS_03 | Natural gas boiler | GAS | RSD | APC | DMD | DK |  | RSDGAS |  | RHAPC | RWAPC |  | 31.536 | 2030 | [6 empty] | 100% | 100% |  |  |  | 102% | 102% | [7 empty] | 25 |  | 25 | [6 empty] | 651 | 0 | 0 | 5 | 0.5 | 0 | 0
|  |  |  | DEA (2017) | Parvathy Sobha |  |  |  | Euro | 2017 | Natural gas boiler | Natural gas boiler - Apartment complex, existing building | 400 |  | Natural gas |  | Denmark | 2050 |  | B_GAS_03 | Natural gas boiler | GAS | RSD | APC | DMD | DK |  | RSDGAS |  | RHAPC | RWAPC |  | 31.536 | 2050 | [6 empty] | 100% | 100% |  |  |  | 102% | 102% | [7 empty] | 25 |  | 23 | [6 empty] | 620 | 0 | 0 | 3 | 0.25 | 0 | 0
|  |  |  | DEA (2017) | Parvathy Sobha |  |  |  | Euro | 2017 | Natural gas boiler | Natural gas boiler - Apartment complex, new building | 160 |  | Natural gas |  | Denmark | 2015 |  | B_GAS_04 | Natural gas boiler | GAS | RSD | APA | DMD | DK |  | RSDGAS |  | RHAPA | RWAPA |  | 31.536 | 2015 | [6 empty] | 100% | 100% |  |  |  | 101% | 101% | [7 empty] | 25 |  | 20 | [6 empty] | 447.625 | 0 | 0 | 20 | 2 | 0 | 0
|  |  |  | DEA (2017) | Parvathy Sobha |  |  |  | Euro | 2017 | Natural gas boiler | Natural gas boiler - Apartment complex, new building | 160 |  | Natural gas |  | Denmark | 2020 |  | B_GAS_04 | Natural gas boiler | GAS | RSD | APA | DMD | DK |  | RSDGAS |  | RHAPA | RWAPA |  | 31.536 | 2020 | [6 empty] | 100% | 100% |  |  |  | 101% | 101% | [7 empty] | 25 |  | 20 | [6 empty] | 438 | 0 | 0 | 10 | 1 | 0 | 0
|  |  |  | DEA (2017) | Parvathy Sobha |  |  |  | Euro | 2017 | Natural gas boiler | Natural gas boiler - Apartment complex, new building | 160 |  | Natural gas |  | Denmark | 2030 |  | B_GAS_04 | Natural gas boiler | GAS | RSD | APA | DMD | DK |  | RSDGAS |  | RHAPA | RWAPA |  | 31.536 | 2030 | [6 empty] | 100% | 100% |  |  |  | 102% | 102% | [7 empty] | 25 |  | 19 | [6 empty] | 424 | 0 | 0 | 5 | 0.5 | 0 | 0
|  |  |  | DEA (2017) | Parvathy Sobha |  |  |  | Euro | 2017 | Natural gas boiler | Natural gas boiler - Apartment complex, new building | 160 |  | Natural gas |  | Denmark | 2050 |  | B_GAS_04 | Natural gas boiler | GAS | RSD | APA | DMD | DK |  | RSDGAS |  | RHAPA | RWAPA |  | 31.536 | 2050 | [6 empty] | 100% | 100% |  |  |  | 102% | 102% | [7 empty] | 25 |  | 17 | [6 empty] | 403 | 0 | 0 | 3 | 0.25 | 0 | 0
|  |  |  | DEA (2017) | Parvathy Sobha |  |  |  | Euro | 2017 | District heating | Indirect district heating substation - One-family house, existing and energy renovated buildings | 10 |  | District Heating |  | Denmark | 2015 |  | HTH_01 | District heating Indirect substation | HTH | RSD | HSB | DMD | DK |  | RSDHTH |  | RHHSB | RWHSB |  | 31.536 | 2015 | [6 empty] | 100% | 100% |  |  |  | 97% | 97% | [7 empty] | 25 |  | 5.2 | [6 empty] | 57.56 | 0
|  |  |  | DEA (2017) | Parvathy Sobha |  |  |  | Euro | 2017 | District heating | Indirect district heating substation - One-family house, existing and energy renovated buildings | 10 |  | District Heating |  | Denmark | 2020 |  | HTH_01 | District heating Indirect substation | HTH | RSD | HSB | DMD | DK |  | RSDHTH |  | RHHSB | RWHSB |  | 31.536 | 2020 | [6 empty] | 100% | 100% |  |  |  | 98% | 98% | [7 empty] | 25 |  | 5.2 | [6 empty] | 56 | 0
|  |  |  | DEA (2017) | Parvathy Sobha |  |  |  | Euro | 2017 | District heating | Indirect district heating substation - One-family house, existing and energy renovated buildings | 10 |  | District Heating |  | Denmark | 2030 |  | HTH_01 | District heating Indirect substation | HTH | RSD | HSB | DMD | DK |  | RSDHTH |  | RHHSB | RWHSB |  | 31.536 | 2030 | [6 empty] | 100% | 100% |  |  |  | 98% | 98% | [7 empty] | 25 |  | 5.2 | [6 empty] | 56 | 0
|  |  |  | DEA (2017) | Parvathy Sobha |  |  |  | Euro | 2017 | District heating | Indirect district heating substation - One-family house, existing and energy renovated buildings | 10 |  | District Heating |  | Denmark | 2050 |  | HTH_01 | District heating Indirect substation | HTH | RSD | HSB | DMD | DK |  | RSDHTH |  | RHHSB | RWHSB |  | 31.536 | 2050 | [6 empty] | 100% | 100% |  |  |  | 98% | 98% | [7 empty] | 25 |  | 4 | [6 empty] | 51 | 0
|  |  |  | DEA (2017) | Parvathy Sobha |  |  |  | Euro | 2017 | District heating | Indirect district heating substation - One-family house new buildings | 10 |  | District Heating |  | Denmark | 2015 |  | HTH_02 | District heating Indirect substation | HTH | RSD | HSA | DMD | DK |  | RSDHTH |  | RHHSA | RWHSA |  | 31.536 | 2015 | [6 empty] | 100% | 100% |  |  |  | 96% | 96% | [7 empty] | 25 |  | 4.046 | [6 empty] | 53.78 | 0
|  |  |  | DEA (2017) | Parvathy Sobha |  |  |  | Euro | 2017 | District heating | Indirect district heating substation - One-family house new buildings | 10 |  | District Heating |  | Denmark | 2020 |  | HTH_02 | District heating Indirect substation | HTH | RSD | HSA | DMD | DK |  | RSDHTH |  | RHHSA | RWHSA |  | 31.536 | 2020 | [6 empty] | 100% | 100% |  |  |  | 96% | 96% | [7 empty] | 25 |  | 5 | [6 empty] | 53 | 0
|  |  |  | DEA (2017) | Parvathy Sobha |  |  |  | Euro | 2017 | District heating | Indirect district heating substation - One-family house new buildings | 10 |  | District Heating |  | Denmark | 2030 |  | HTH_02 | District heating Indirect substation | HTH | RSD | HSA | DMD | DK |  | RSDHTH |  | RHHSA | RWHSA |  | 31.536 | 2030 | [6 empty] | 100% | 100% |  |  |  | 97% | 97% | [7 empty] | 25 |  | 5 | [6 empty] | 51 | 0
|  |  |  | DEA (2017) | Parvathy Sobha |  |  |  | Euro | 2017 | District heating | Indirect district heating substation - One-family house new buildings | 10 |  | District Heating |  | Denmark | 2050 |  | HTH_02 | District heating Indirect substation | HTH | RSD | HSA | DMD | DK |  | RSDHTH |  | RHHSA | RWHSA |  | 31.536 | 2050 | [6 empty] | 100% | 100% |  |  |  | 98% | 98% | [7 empty] | 25 |  | 4.046 | [6 empty] | 47 | 0
|  |  |  | DEA (2017) | Parvathy Sobha |  |  |  | Euro | 2017 | District heating | Indirect district heating substation - Apartment complex, existing building | 400 |  | District Heating |  | Denmark | 2015 |  | HTH_03 | District heating Indirect substation | HTH | RSD | APC | DMD | DK |  | RSDHTH |  | RHAPC | RWAPC |  | 31.536 | 2015 | [6 empty] | 100% | 100% |  |  |  | 100% | 100% | [7 empty] | 25 |  | 20 | [6 empty] | 138.8 | 0
|  |  |  | DEA (2017) | Parvathy Sobha |  |  |  | Euro | 2017 | District heating | Indirect district heating substation - Apartment complex, existing building | 400 |  | District Heating |  | Denmark | 2020 |  | HTH_03 | District heating Indirect substation | HTH | RSD | APC | DMD | DK |  | RSDHTH |  | RHAPC | RWAPC |  | 31.536 | 2020 | [6 empty] | 100% | 100% |  |  |  | 100% | 100% | [7 empty] | 25 |  | 20 | [6 empty] | 136 | 0
|  |  |  | DEA (2017) | Parvathy Sobha |  |  |  | Euro | 2017 | District heating | Indirect district heating substation - Apartment complex, existing building | 400 |  | District Heating |  | Denmark | 2030 |  | HTH_03 | District heating Indirect substation | HTH | RSD | APC | DMD | DK |  | RSDHTH |  | RHAPC | RWAPC |  | 31.536 | 2030 | [6 empty] | 100% | 100% |  |  |  | 100% | 100% | [7 empty] | 25 |  | 19 | [6 empty] | 144 | 0
|  |  |  | DEA (2017) | Parvathy Sobha |  |  |  | Euro | 2017 | District heating | Indirect district heating substation - Apartment complex, existing building | 400 |  | District Heating |  | Denmark | 2050 |  | HTH_03 | District heating Indirect substation | HTH | RSD | APC | DMD | DK |  | RSDHTH |  | RHAPC | RWAPC |  | 31.536 | 2050 | [6 empty] | 100% | 100% |  |  |  | 100% | 100% | [7 empty] | 25 |  | 17 | [6 empty] | 132 | 0
|  |  |  | DEA (2017) | Parvathy Sobha |  |  |  | Euro | 2017 | District heating | Indirect district heating substation - Apartment complex, new building | 160 |  | District Heating |  | Denmark | 2015 |  | HTH_04 | District heating Indirect substation | HTH | RSD | APA | DMD | DK |  | RSDHTH |  | RHAPA | RWAPA |  | 31.536 | 2015 | [6 empty] | 100% | 100% |  |  |  | 100% | 100% | [7 empty] | 25 |  | 15.2 | [6 empty] | 107.05 | 0
|  |  |  | DEA (2017) | Parvathy Sobha |  |  |  | Euro | 2017 | District heating | Indirect district heating substation - Apartment complex, new building | 160 |  | District Heating |  | Denmark | 2020 |  | HTH_04 | District heating Indirect substation | HTH | RSD | APA | DMD | DK |  | RSDHTH |  | RHAPA | RWAPA |  | 31.536 | 2020 | [6 empty] | 100% | 100% |  |  |  | 100% | 100% | [7 empty] | 25 |  | 15.2 | [6 empty] | 105 | 0
|  |  |  | DEA (2017) | Parvathy Sobha |  |  |  | Euro | 2017 | District heating | Indirect district heating substation - Apartment complex, new building | 160 |  | District Heating |  | Denmark | 2030 |  | HTH_04 | District heating Indirect substation | HTH | RSD | APA | DMD | DK |  | RSDHTH |  | RHAPA | RWAPA |  | 31.536 | 2030 | [6 empty] | 100% | 100% |  |  |  | 100% | 100% | [7 empty] | 25 |  | 14 | [6 empty] | 109 | 0
|  |  |  | DEA (2017) | Parvathy Sobha |  |  |  | Euro | 2017 | District heating | Indirect district heating substation - Apartment complex, new building | 160 |  | District Heating |  | Denmark | 2050 |  | HTH_04 | District heating Indirect substation | HTH | RSD | APA | DMD | DK |  | RSDHTH |  | RHAPA | RWAPA |  | 31.536 | 2050 | [6 empty] | 100% | 100% |  |  |  | 100% | 100% | [7 empty] | 25 |  | 13 | [6 empty] | 101 | 0
|  |  |  | DEA (2017) | Parvathy Sobha |  |  |  | Euro | 2017 | District heating | Direct district heating substation - One-family house, existing, new and energy renovated buildings | 10 |  | District Heating |  | Denmark | 2015 |  | HTH_05 | District heating Direct substation | HTH | RSD | HSB | DMD | DK |  | RSDHTH |  | RHHSB | RWHSB |  | 31.536 | 2015 | [6 empty] | 100% | 100% |  |  |  | 100% | 100% | [7 empty] | 25 |  | 4.9 | [6 empty] | 49.52 | 0
|  |  |  | DEA (2017) | Parvathy Sobha |  |  |  | Euro | 2017 | District heating | Direct district heating substation - One-family house, existing, new and energy renovated buildings | 10 |  | District Heating |  | Denmark | 2020 |  | HTH_05 | District heating Direct substation | HTH | RSD | HSB | DMD | DK |  | RSDHTH |  | RHHSB | RWHSB |  | 31.536 | 2020 | [6 empty] | 100% | 100% |  |  |  | 100% | 100% | [7 empty] | 25 |  | 4.9 | [6 empty] | 49 | 0
|  |  |  | DEA (2017) | Parvathy Sobha |  |  |  | Euro | 2017 | District heating | Direct district heating substation - One-family house, existing, new and energy renovated buildings | 10 |  | District Heating |  | Denmark | 2030 |  | HTH_05 | District heating Direct substation | HTH | RSD | HSB | DMD | DK |  | RSDHTH |  | RHHSB | RWHSB |  | 31.536 | 2030 | [6 empty] | 100% | 100% |  |  |  | 100% | 100% | [7 empty] | 25 |  | 4.9 | [6 empty] | 47 | 0
|  |  |  | DEA (2017) | Parvathy Sobha |  |  |  | Euro | 2017 | District heating | Direct district heating substation - One-family house, existing, new and energy renovated buildings | 10 |  | District Heating |  | Denmark | 2050 |  | HTH_05 | District heating Direct substation | HTH | RSD | HSB | DMD | DK |  | RSDHTH |  | RHHSB | RWHSB |  | 31.536 | 2050 | [6 empty] | 100% | 100% |  |  |  | 100% | 100% | [7 empty] | 25 |  | 4 | [6 empty] | 43 | 0
|  |  |  | DEA (2017) | Parvathy Sobha |  |  |  | Euro | 2017 | District heating | Direct district heating substation - Apartment complex, existing building | 400 |  | District Heating |  | Denmark | 2015 |  | HTH_06 | District heating Direct substation | HTH | RSD | APC | DMD | DK |  | RSDHTH |  | RHAPC | RWAPC |  | 31.536 | 2015 | [6 empty] | 100% | 100% |  |  |  | 100% | 100% | [7 empty] | 25 |  | 18 | [6 empty] | 89.6 | 0
|  |  |  | DEA (2017) | Parvathy Sobha |  |  |  | Euro | 2017 | District heating | Direct district heating substation - Apartment complex, existing building | 400 |  | District Heating |  | Denmark | 2020 |  | HTH_06 | District heating Direct substation | HTH | RSD | APC | DMD | DK |  | RSDHTH |  | RHAPC | RWAPC |  | 31.536 | 2020 | [6 empty] | 100% | 100% |  |  |  | 100% | 100% | [7 empty] | 25 |  | 18 | [6 empty] | 89 | 0
|  |  |  | DEA (2017) | Parvathy Sobha |  |  |  | Euro | 2017 | District heating | Direct district heating substation - Apartment complex, existing building | 400 |  | District Heating |  | Denmark | 2030 |  | HTH_06 | District heating Direct substation | HTH | RSD | APC | DMD | DK |  | RSDHTH |  | RHAPC | RWAPC |  | 31.536 | 2030 | [6 empty] | 100% | 100% |  |  |  | 100% | 100% | [7 empty] | 25 |  | 17 | [6 empty] | 89 | 0
|  |  |  | DEA (2017) | Parvathy Sobha |  |  |  | Euro | 2017 | District heating | Direct district heating substation - Apartment complex, existing building | 400 |  | District Heating |  | Denmark | 2050 |  | HTH_06 | District heating Direct substation | HTH | RSD | APC | DMD | DK |  | RSDHTH |  | RHAPC | RWAPC |  | 31.536 | 2050 | [6 empty] | 100% | 100% |  |  |  | 100% | 100% | [7 empty] | 25 |  | 15 | [6 empty] | 82 | 0
|  |  |  | DEA (2017) | Parvathy Sobha |  |  |  | Euro | 2017 | District heating | Direct district heating substation - Apartment complex, new building | 160 |  | District Heating |  | Denmark | 2015 |  | HTH_07 | District heating Direct substation | HTH | RSD | APA | DMD | DK |  | RSDHTH |  | RHAPA | RWAPA |  | 31.536 | 2015 | [6 empty] | 100% | 100% |  |  |  | 100% | 100% | [7 empty] | 25 |  | 14 | [6 empty] | 77.6 | 0
|  |  |  | DEA (2017) | Parvathy Sobha |  |  |  | Euro | 2017 | District heating | Direct district heating substation - Apartment complex, new building | 160 |  | District Heating |  | Denmark | 2020 |  | HTH_07 | District heating Direct substation | HTH | RSD | APA | DMD | DK |  | RSDHTH |  | RHAPA | RWAPA |  | 31.536 | 2020 | [6 empty] | 100% | 100% |  |  |  | 100% | 100% | [7 empty] | 25 |  | 14 | [6 empty] | 77 | 0
|  |  |  | DEA (2017) | Parvathy Sobha |  |  |  | Euro | 2017 | District heating | Direct district heating substation - Apartment complex, new building | 160 |  | District Heating |  | Denmark | 2030 |  | HTH_07 | District heating Direct substation | HTH | RSD | APA | DMD | DK |  | RSDHTH |  | RHAPA | RWAPA |  | 31.536 | 2030 | [6 empty] | 100% | 100% |  |  |  | 100% | 100% | [7 empty] | 25 |  | 13 | [6 empty] | 78 | 0
|  |  |  | DEA (2017) | Parvathy Sobha |  |  |  | Euro | 2017 | District heating | Direct district heating substation - Apartment complex, new building | 160 |  | District Heating |  | Denmark | 2050 |  | HTH_07 | District heating Direct substation | HTH | RSD | APA | DMD | DK |  | RSDHTH |  | RHAPA | RWAPA |  | 31.536 | 2050 | [6 empty] | 100% | 100% |  |  |  | 100% | 100% | [7 empty] | 25 |  | 12 | [6 empty] | 72 | 0
|  |  |  | DEA (2017) | Parvathy Sobha |  |  |  | Euro | 2017 | Biomass boilers | Biomass boiler, automatic stoking , wood pellets or wood chips - One-family house, existing and energy renovated buildings | 12 |  | Biomass |  | Denmark | 2015 |  | B_WOF_01 | Biomass boilers, automatic stoking | WOF | RSD | HSB | DMD | DK |  | RSDWOF |  | RHHSB | RWHSB |  | 31.536 | 2015 | [6 empty] | 100% | 100% |  |  |  | 80% | 80% | [7 empty] | 20 |  | 8.6 | [6 empty] | 515.75 | 0 | 25 | 90 | 3 | 4 | 19
|  |  |  | DEA (2017) | Parvathy Sobha |  |  |  | Euro | 2017 | Biomass boilers | Biomass boiler, automatic stoking , wood pellets or wood chips - One-family house, existing and energy renovated buildings | 10 |  | Biomass |  | Denmark | 2020 |  | B_WOF_01 | Biomass boilers, automatic stoking | WOF | RSD | HSB | DMD | DK |  | RSDWOF |  | RHHSB | RWHSB |  | 31.536 | 2020 | [6 empty] | 100% | 100% |  |  |  | 82% | 82% | [7 empty] | 20 |  | 8 | [6 empty] | 504 | 0 | 25 | 70 | 2 | 4 | 15
|  |  |  | DEA (2017) | Parvathy Sobha |  |  |  | Euro | 2017 | Biomass boilers | Biomass boiler, automatic stoking , wood pellets or wood chips - One-family house, existing and energy renovated buildings | 10 |  | Biomass |  | Denmark | 2030 |  | B_WOF_01 | Biomass boilers, automatic stoking | WOF | RSD | HSB | DMD | DK |  | RSDWOF |  | RHHSB | RWHSB |  | 31.536 | 2030 | [6 empty] | 100% | 100% |  |  |  | 86% | 86% | [7 empty] | 20 |  | 8 | [6 empty] | 486 | 0 | 25 | 50 | 1 | 4 | 12
|  |  |  | DEA (2017) | Parvathy Sobha |  |  |  | Euro | 2017 | Biomass boilers | Biomass boiler, automatic stoking , wood pellets or wood chips - One-family house, existing and energy renovated buildings | 10 |  | Biomass |  | Denmark | 2050 |  | B_WOF_01 | Biomass boilers, automatic stoking | WOF | RSD | HSB | DMD | DK |  | RSDWOF |  | RHHSB | RWHSB |  | 31.536 | 2050 | [6 empty] | 100% | 100% |  |  |  | 88% | 88% | [7 empty] | 20 |  | 7 | [6 empty] | 443 | 0 | 25 | 40 | 0 | 4 | 10
|  |  |  | DEA (2017) | Parvathy Sobha |  |  |  | Euro | 2017 | Biomass boilers | Biomass boiler, automatic stoking , wood pellets or wood chips - One-family house, new buildings | 12 |  | Biomass |  | Denmark | 2015 |  | B_WOF_02 | Biomass boilers, automatic stoking | WOF | RSD | HSA | DMD | DK |  | RSDWOF |  | RHHSA | RWHSA |  | 31.536 | 2015 | [6 empty] | 100% | 100% |  |  |  | 75% | 75% | [7 empty] | 20 |  | 8.3 | [6 empty] | 512.6 | 0 | 25 | 90 | 3 | 4 | 19
|  |  |  | DEA (2017) | Parvathy Sobha |  |  |  | Euro | 2017 | Biomass boilers | Biomass boiler, automatic stoking , wood pellets or wood chips - One-family house, new buildings | 10 |  | Biomass |  | Denmark | 2020 |  | B_WOF_02 | Biomass boilers, automatic stoking | WOF | RSD | HSA | DMD | DK |  | RSDWOF |  | RHHSA | RWHSA |  | 31.536 | 2020 | [6 empty] | 100% | 100% |  |  |  | 78% | 78% | [7 empty] | 20 |  | 8.3 | [6 empty] | 501 | 0 | 25 | 70 | 2 | 4 | 15
|  |  |  | DEA (2017) | Parvathy Sobha |  |  |  | Euro | 2017 | Biomass boilers | Biomass boiler, automatic stoking , wood pellets or wood chips - One-family house, new buildings | 8 |  | Biomass |  | Denmark | 2030 |  | B_WOF_02 | Biomass boilers, automatic stoking | WOF | RSD | HSA | DMD | DK |  | RSDWOF |  | RHHSA | RWHSA |  | 31.536 | 2030 | [6 empty] | 100% | 100% |  |  |  | 80% | 80% | [7 empty] | 20 |  | 8.3 | [6 empty] | 482 | 0 | 25 | 50 | 1 | 4 | 12
|  |  |  | DEA (2017) | Parvathy Sobha |  |  |  | Euro | 2017 | Biomass boilers | Biomass boiler, automatic stoking , wood pellets or wood chips - One-family house, new buildings | 8 |  | Biomass |  | Denmark | 2050 |  | B_WOF_02 | Biomass boilers, automatic stoking | WOF | RSD | HSA | DMD | DK |  | RSDWOF |  | RHHSA | RWHSA |  | 31.536 | 2050 | [6 empty] | 100% | 100% |  |  |  | 85% | 85% | [7 empty] | 20 |  | 7 | [6 empty] | 438 | 0 | 25 | 40 | 0 | 4 | 10
|  |  |  | DEA (2017) | Parvathy Sobha |  |  |  | Euro | 2017 | Biomass boilers | Biomass boiler, automatic stoking , wood pellets or wood chips - Apartment complex, existing building | 400 |  | Biomass |  | Denmark | 2015 |  | B_WOF_03 | Biomass boilers, automatic stoking | WOF | RSD | APC | DMD | DK |  | RSDWOF |  | RHAPC | RWAPC |  | 31.536 | 2015 | [6 empty] | 100% | 100% |  |  |  | 80% | 80% | [7 empty] | 20 |  | 105 | [6 empty] | 1757.5 | 0 | 25 | 90 | 3 | 4 | 19
|  |  |  | DEA (2017) | Parvathy Sobha |  |  |  | Euro | 2017 | Biomass boilers | Biomass boiler, automatic stoking , wood pellets or wood chips - Apartment complex, existing building | 400 |  | Biomass |  | Denmark | 2020 |  | B_WOF_03 | Biomass boilers, automatic stoking | WOF | RSD | APC | DMD | DK |  | RSDWOF |  | RHAPC | RWAPC |  | 31.536 | 2020 | [6 empty] | 100% | 100% |  |  |  | 85% | 85% | [7 empty] | 20 |  | 102 | [6 empty] | 1726 | 0 | 25 | 70 | 2 | 4 | 15
|  |  |  | DEA (2017) | Parvathy Sobha |  |  |  | Euro | 2017 | Biomass boilers | Biomass boiler, automatic stoking , wood pellets or wood chips - Apartment complex, existing building | 400 |  | Biomass |  | Denmark | 2030 |  | B_WOF_03 | Biomass boilers, automatic stoking | WOF | RSD | APC | DMD | DK |  | RSDWOF |  | RHAPC | RWAPC |  | 31.536 | 2030 | [6 empty] | 100% | 100% |  |  |  | 90% | 90% | [7 empty] | 20 |  | 97 | [6 empty] | 1706 | 0 | 25 | 50 | 1 | 4 | 12
|  |  |  | DEA (2017) | Parvathy Sobha |  |  |  | Euro | 2017 | Biomass boilers | Biomass boiler, automatic stoking , wood pellets or wood chips - Apartment complex, existing building | 400 |  | Biomass |  | Denmark | 2050 |  | B_WOF_03 | Biomass boilers, automatic stoking | WOF | RSD | APC | DMD | DK |  | RSDWOF |  | RHAPC | RWAPC |  | 31.536 | 2050 | [6 empty] | 100% | 100% |  |  |  | 90% | 90% | [7 empty] | 20 |  | 88 | [6 empty] | 1577 | 0 | 25 | 40 | 0 | 4 | 10
|  |  |  | DEA (2017) | Parvathy Sobha |  |  |  | Euro | 2017 | Biomass boilers | Biomass boiler, automatic stoking , wood pellets or wood chips - Apartment complex, new building | 160 |  | Biomass |  | Denmark | 2015 |  | B_WOF_04 | Biomass boilers, automatic stoking | WOF | RSD | APA | DMD | DK |  | RSDWOF |  | RHAPA | RWAPA |  | 31.536 | 2015 | [6 empty] | 100% | 100% |  |  |  | 80% | 80% | [7 empty] | 20 |  | 63 | [6 empty] | 1154.5 | 0 | 25 | 90 | 3 | 4 | 19
|  |  |  | DEA (2017) | Parvathy Sobha |  |  |  | Euro | 2017 | Biomass boilers | Biomass boiler, automatic stoking , wood pellets or wood chips - Apartment complex, new building | 160 |  | Biomass |  | Denmark | 2020 |  | B_WOF_04 | Biomass boilers, automatic stoking | WOF | RSD | APA | DMD | DK |  | RSDWOF |  | RHAPA | RWAPA |  | 31.536 | 2020 | [6 empty] | 100% | 100% |  |  |  | 85% | 85% | [7 empty] | 20 |  | 61 | [6 empty] | 1130 | 0 | 25 | 70 | 2 | 4 | 15
|  |  |  | DEA (2017) | Parvathy Sobha |  |  |  | Euro | 2017 | Biomass boilers | Biomass boiler, automatic stoking , wood pellets or wood chips - Apartment complex, new building | 160 |  | Biomass |  | Denmark | 2030 |  | B_WOF_04 | Biomass boilers, automatic stoking | WOF | RSD | APA | DMD | DK |  | RSDWOF |  | RHAPA | RWAPA |  | 31.536 | 2030 | [6 empty] | 100% | 100% |  |  |  | 90% | 90% | [7 empty] | 20 |  | 58 | [6 empty] | 1117 | 0 | 25 | 50 | 1 | 4 | 12
|  |  |  | DEA (2017) | Parvathy Sobha |  |  |  | Euro | 2017 | Biomass boilers | Biomass boiler, automatic stoking , wood pellets or wood chips - Apartment complex, new building | 160 |  | Biomass |  | Denmark | 2050 |  | B_WOF_04 | Biomass boilers, automatic stoking | WOF | RSD | APA | DMD | DK |  | RSDWOF |  | RHAPA | RWAPA |  | 31.536 | 2050 | [6 empty] | 100% | 100% |  |  |  | 90% | 90% | [7 empty] | 20 |  | 53 | [6 empty] | 1036 | 0 | 25 | 40 | 0 | 4 | 10
|  |  |  | DEA (2017) | Parvathy Sobha |  |  |  | Euro | 2017 | Biomass boilers | Biomass boiler, manual stoking, wood logs - One-family house, existing, new and energy renovated buildings | 35 |  | Biomass |  | Denmark | 2015 |  | B_WOF_05 | Biomass boiler, manual stoking | WOF | RSD | HSB | DMD | DK |  | RSDWOF |  | RHHSB | RWHSB |  | 31.536 | 2015 | [6 empty] | 100% | 100% |  |  |  | 80% | 80% | [7 empty] | 20 |  | 10.1 | [6 empty] | 465.75 | 0 | 25 | 90 | 3 | 4 | 150
|  |  |  | DEA (2017) | Parvathy Sobha |  |  |  | Euro | 2017 | Biomass boilers | Biomass boiler, manual stoking, wood logs - One-family house, existing, new and energy renovated buildings | 30 |  | Biomass |  | Denmark | 2020 |  | B_WOF_05 | Biomass boiler, manual stoking | WOF | RSD | HSB | DMD | DK |  | RSDWOF |  | RHHSB | RWHSB |  | 31.536 | 2020 | [6 empty] | 100% | 100% |  |  |  | 82% | 82% | [7 empty] | 20 |  | 10.1 | [6 empty] | 455 | 0 | 25 | 70 | 2 | 4 | 120
|  |  |  | DEA (2017) | Parvathy Sobha |  |  |  | Euro | 2017 | Biomass boilers | Biomass boiler, manual stoking, wood logs - One-family house, existing, new and energy renovated buildings | 25 |  | Biomass |  | Denmark | 2030 |  | B_WOF_05 | Biomass boiler, manual stoking | WOF | RSD | HSB | DMD | DK |  | RSDWOF |  | RHHSB | RWHSB |  | 31.536 | 2030 | [6 empty] | 100% | 100% |  |  |  | 86% | 86% | [7 empty] | 20 |  | 9 | [6 empty] | 440 | 0 | 25 | 60 | 1 | 4 | 95
|  |  |  | DEA (2017) | Parvathy Sobha |  |  |  | Euro | 2017 | Biomass boilers | Biomass boiler, manual stoking, wood logs - One-family house, existing, new and energy renovated buildings | 25 |  | Biomass |  | Denmark | 2050 |  | B_WOF_05 | Biomass boiler, manual stoking | WOF | RSD | HSB | DMD | DK |  | RSDWOF |  | RHHSB | RWHSB |  | 31.536 | 2050 | [6 empty] | 100% | 100% |  |  |  | 88% | 88% | [7 empty] | 20 |  | 8 | [6 empty] | 401 | 0 | 25 | 50 | 0 | 4 | 60
|  |  |  | DEA (2017) | Parvathy Sobha |  |  |  | Euro | 2017 | Wood stove | Wood stove without water tank, wood logs - One-family house, existing, energy renovated and new buildings | 6 |  | Biomass |  | Denmark | 2015 |  | S_WOF_01 | Wood stove | WOF | RSD | HSB | DMD | DK |  | RSDWOF |  | RHHSB |  |  | 31.536 | 2015 | [6 empty] | 40% | 0% |  |  |  | 65% | 65% | [7 empty] | 20 |  | 4.1 | [6 empty] | 150 | 0 | 25 | 90 | 320 | 4 | 50
|  |  |  | DEA (2017) | Parvathy Sobha |  |  |  | Euro | 2017 | Wood stove | Wood stove without water tank, wood logs - One-family house, existing, energy renovated and new buildings | 5 |  | Biomass |  | Denmark | 2020 |  | S_WOF_01 | Wood stove | WOF | RSD | HSB | DMD | DK |  | RSDWOF |  | RHHSB |  |  | 31.536 | 2020 | [6 empty] | 40% | 0% |  |  |  | 70% | 70% | [7 empty] | 20 |  | 4.1 | [6 empty] | 145 | 0 | 25 | 90 | 125 | 4 | 40
|  |  |  | DEA (2017) | Parvathy Sobha |  |  |  | Euro | 2017 | Wood stove | Wood stove without water tank, wood logs - One-family house, existing, energy renovated and new buildings | 4 |  | Biomass |  | Denmark | 2030 |  | S_WOF_01 | Wood stove | WOF | RSD | HSB | DMD | DK |  | RSDWOF |  | RHHSB |  |  | 31.536 | 2030 | [6 empty] | 40% | 0% |  |  |  | 75% | 75% | [7 empty] | 20 |  | 5 | [6 empty] | 200 | 0 | 25 | 90 | 100 | 4 | 30
|  |  |  | DEA (2017) | Parvathy Sobha |  |  |  | Euro | 2017 | Wood stove | Wood stove without water tank, wood logs - One-family house, existing, energy renovated and new buildings | 4 |  | Biomass |  | Denmark | 2050 |  | S_WOF_01 | Wood stove | WOF | RSD | HSB | DMD | DK |  | RSDWOF |  | RHHSB |  |  | 31.536 | 2050 | [6 empty] | 40% | 0% |  |  |  | 75% | 75% | [7 empty] | 20 |  | 4 | [6 empty] | 190 | 0 | 25 | 90 | 100 | 4 | 25
|  |  |  | DEA (2017) | Parvathy Sobha |  |  |  | Euro | 2017 | Wood stove | Wood stove with water tank - One-family house, existing, energy renovated and new buildings | 15 |  | Biomass |  | Denmark | 2015 |  | S_WOF_02 | Wood stove | WOF | RSD | HSB | DMD | DK |  | RSDWOF |  | RHHSB | RWHSB |  | 31.536 | 2015 | [6 empty] | 45% | 20% |  |  |  | 65% | 65% | [7 empty] | 20 |  | 5.6 | [6 empty] | 209.45 | 0 | 25 | 90 | 320 | 4 | 50
|  |  |  | DEA (2017) | Parvathy Sobha |  |  |  | Euro | 2017 | Wood stove | Wood stove with water tank - One-family house, existing, energy renovated and new buildings | 12 |  | Biomass |  | Denmark | 2020 |  | S_WOF_02 | Wood stove | WOF | RSD | HSB | DMD | DK |  | RSDWOF |  | RHHSB | RWHSB |  | 31.536 | 2020 | [6 empty] | 45% | 20% |  |  |  | 70% | 70% | [7 empty] | 20 |  | 5.6 | [6 empty] | 205 | 0 | 25 | 90 | 125 | 4 | 40
|  |  |  | DEA (2017) | Parvathy Sobha |  |  |  | Euro | 2017 | Wood stove | Wood stove with water tank - One-family house, existing, energy renovated and new buildings | 10 |  | Biomass |  | Denmark | 2030 |  | S_WOF_02 | Wood stove | WOF | RSD | HSB | DMD | DK |  | RSDWOF |  | RHHSB | RWHSB |  | 31.536 | 2030 | [6 empty] | 45% | 20% |  |  |  | 75% | 75% | [7 empty] | 20 |  | 5.6 | [6 empty] | 263 | 0 | 25 | 90 | 100 | 4 | 30
|  |  |  | DEA (2017) | Parvathy Sobha |  |  |  | Euro | 2017 | Wood stove | Wood stove with water tank - One-family house, existing, energy renovated and new buildings | 10 |  | Biomass |  | Denmark | 2050 |  | S_WOF_02 | Wood stove | WOF | RSD | HSB | DMD | DK |  | RSDWOF |  | RHHSB | RWHSB |  | 31.536 | 2050 | [6 empty] | 45% | 20% |  |  |  | 75% | 75% | [7 empty] | 20 |  | 5.6 | [6 empty] | 253 | 0 | 25 | 90 | 100 | 4 | 25
|  |  |  | DEA (2017) | Parvathy Sobha |  |  |  | Euro | 2017 | Electric heat pumps | Heat pump, Air-to-air, existing one family house | 4 |  | Electricity | Air | Denmark | 2015 |  | HP_ELC_01 | Electric heat pumps, Air-to-air | ELC | RSD | HSC | DMD | DK |  | RSDELC | RSDAHT | RHHSC |  |  | 31.536 | 2015 | [6 empty] | 60% | 0% |  |  | 5 | 500% | 500% | [7 empty] | 12 |  | 1.8 | [6 empty] | 170 | 0
|  |  |  | DEA (2017) | Parvathy Sobha |  |  |  | Euro | 2017 | Electric heat pumps | Heat pump, Air-to-air, existing one family house | 4 |  | Electricity | Air | Denmark | 2020 |  | HP_ELC_01 | Electric heat pumps, Air-to-air | ELC | RSD | HSC | DMD | DK |  | RSDELC | RSDAHT | RHHSC |  |  | 31.536 | 2020 | [6 empty] | 60% | 0% |  |  | 5.1 | 510% | 510% | [7 empty] | 12 |  | 1.8 | [6 empty] | 162 | 0
|  |  |  | DEA (2017) | Parvathy Sobha |  |  |  | Euro | 2017 | Electric heat pumps | Heat pump, Air-to-air, existing one family house | 6 |  | Electricity | Air | Denmark | 2030 |  | HP_ELC_01 | Electric heat pumps, Air-to-air | ELC | RSD | HSC | DMD | DK |  | RSDELC | RSDAHT | RHHSC | RWHSC |  | 31.536 | 2030 | [6 empty] | 60% | 100% |  |  | 4.1 | 410% | 410% | [7 empty] | 12 |  | 1.8 | [6 empty] | 146 | 0
|  |  |  | DEA (2017) | Parvathy Sobha |  |  |  | Euro | 2017 | Electric heat pumps | Heat pump, Air-to-air, existing one family house | 6 |  | Electricity | Air | Denmark | 2050 |  | HP_ELC_01 | Electric heat pumps, Air-to-air | ELC | RSD | HSC | DMD | DK |  | RSDELC | RSDAHT | RHHSC | RWHSC |  | 31.536 | 2050 | [6 empty] | 60% | 100% |  |  | 4.2 | 420% | 420% | [7 empty] | 12 |  | 1.8 | [6 empty] | 132 | 0
|  |  |  | DEA (2017) | Parvathy Sobha |  |  |  | Euro | 2017 | Electric heat pumps | Heat pump, Air-to-air, new one family house | 2.5 |  | Electricity | Air | Denmark | 2015 |  | HP_ELC_02 | Electric heat pumps, Air-to-air | ELC | RSD | HSA | DMD | DK |  | RSDELC | RSDAHT | RHHSA |  |  | 31.536 | 2015 | [6 empty] | 60% | 0% |  |  | 4.8 | 480% | 480% | [7 empty] | 12 |  | 1.2 | [6 empty] | 170 | 0
|  |  |  | DEA (2017) | Parvathy Sobha |  |  |  | Euro | 2017 | Electric heat pumps | Heat pump, Air-to-air, new one family house | 2.5 |  | Electricity | Air | Denmark | 2020 |  | HP_ELC_02 | Electric heat pumps, Air-to-air | ELC | RSD | HSA | DMD | DK |  | RSDELC | RSDAHT | RHHSA |  |  | 31.536 | 2020 | [6 empty] | 60% | 0% |  |  | 4.9 | 490% | 490% | [7 empty] | 12 |  | 1.2 | [6 empty] | 162 | 0
|  |  |  | DEA (2017) | Parvathy Sobha |  |  |  | Euro | 2017 | Electric heat pumps | Heat pump, Air-to-air, new one family house | 3.5 |  | Electricity | Air | Denmark | 2030 |  | HP_ELC_02 | Electric heat pumps, Air-to-air | ELC | RSD | HSA | DMD | DK |  | RSDELC | RSDAHT | RHHSA | RWHSA |  | 31.536 | 2030 | [6 empty] | 60% | 100% |  |  | 3.4 | 340% | 340% | [7 empty] | 12 |  | 2 | [6 empty] | 146 | 0
|  |  |  | DEA (2017) | Parvathy Sobha |  |  |  | Euro | 2017 | Electric heat pumps | Heat pump, Air-to-air, new one family house | 3.5 |  | Electricity | Air | Denmark | 2050 |  | HP_ELC_02 | Electric heat pumps, Air-to-air | ELC | RSD | HSA | DMD | DK |  | RSDELC | RSDAHT | RHHSA | RWHSA |  | 31.536 | 2050 | [6 empty] | 60% | 100% |  |  | 3.6 | 360% | 360% | [7 empty] | 12 |  | 2 | [6 empty] | 132 | 0
|  |  |  | DEA (2017) | Parvathy Sobha |  |  |  | Euro | 2017 | Electric heat pumps | Heat pump, Air-to-water, existing one family house | 10 |  | Electricity | Air | Denmark | 2015 |  | HP_ELC_03 | Electric heat pumps, Air-to-water | ELC | RSD | HSC | DMD | DK |  | RSDELC | RSDAHT | RHHSC | RWHSC |  | 31.536 | 2015 | [6 empty] | 100% | 100% |  | HF | 3.9 | 390% | 400% | [7 empty] | 18 |  | 10 | [6 empty] | 291 | 0
|  |  |  | DEA (2017) | Parvathy Sobha |  |  |  | Euro | 2017 | Electric heat pumps | Heat pump, Air-to-water, existing one family house | 10 |  | Electricity | Air | Denmark | 2020 |  | HP_ELC_03 | Electric heat pumps, Air-to-water | ELC | RSD | HSC | DMD | DK |  | RSDELC | RSDAHT | RHHSC | RWHSC |  | 31.536 | 2020 | [6 empty] | 100% | 100% |  | HF | 4 | 400% | 410% | [7 empty] | 18 |  | 9 | [6 empty] | 278 | 0
|  |  |  | DEA (2017) | Parvathy Sobha |  |  |  | Euro | 2017 | Electric heat pumps | Heat pump, Air-to-water, existing one family house | 10 |  | Electricity | Air | Denmark | 2030 |  | HP_ELC_03 | Electric heat pumps, Air-to-water | ELC | RSD | HSC | DMD | DK |  | RSDELC | RSDAHT | RHHSC | RWHSC |  | 31.536 | 2030 | [6 empty] | 100% | 100% |  | HF | 4.2 | 420% | 430% | [7 empty] | 18 |  | 9 | [6 empty] | 255 | 0
|  |  |  | DEA (2017) | Parvathy Sobha |  |  |  | Euro | 2017 | Electric heat pumps | Heat pump, Air-to-water, existing one family house | 10 |  | Electricity | Air | Denmark | 2050 |  | HP_ELC_03 | Electric heat pumps, Air-to-water | ELC | RSD | HSC | DMD | DK |  | RSDELC | RSDAHT | RHHSC | RWHSC |  | 31.536 | 2050 | [6 empty] | 100% | 100% |  | HF | 4.4 | 440% | 450% | [7 empty] | 18 |  | 8 | [6 empty] | 239 | 0
|  |  |  | DEA (2017) | Parvathy Sobha |  |  |  | Euro | 2017 | Electric heat pumps | Heat pump, Air-to-water, new one family house | 4 |  | Electricity | Air | Denmark | 2015 |  | HP_ELC_04 | Electric heat pumps, Air-to-water | ELC | RSD | HSA | DMD | DK |  | RSDELC | RSDAHT | RHHSA | RWHSA |  | 31.536 | 2015 | [6 empty] | 100% | 100% |  | HF | 3.25 | 325% | 345% | [7 empty] | 18 |  | 7 | [6 empty] | 291 | 0
|  |  |  | DEA (2017) | Parvathy Sobha |  |  |  | Euro | 2017 | Electric heat pumps | Heat pump, Air-to-water, new one family house | 4 |  | Electricity | Air | Denmark | 2020 |  | HP_ELC_04 | Electric heat pumps, Air-to-water | ELC | RSD | HSA | DMD | DK |  | RSDELC | RSDAHT | RHHSA | RWHSA |  | 31.536 | 2020 | [6 empty] | 100% | 100% |  | HF | 3.35 | 335% | 355% | [7 empty] | 18 |  | 7 | [6 empty] | 278 | 0
|  |  |  | DEA (2017) | Parvathy Sobha |  |  |  | Euro | 2017 | Electric heat pumps | Heat pump, Air-to-water, new one family house | 4 |  | Electricity | Air | Denmark | 2030 |  | HP_ELC_04 | Electric heat pumps, Air-to-water | ELC | RSD | HSA | DMD | DK |  | RSDELC | RSDAHT | RHHSA | RWHSA |  | 31.536 | 2030 | [6 empty] | 100% | 100% |  | HF | 3.45 | 345% | 365% | [7 empty] | 18 |  | 6 | [6 empty] | 255 | 0
|  |  |  | DEA (2017) | Parvathy Sobha |  |  |  | Euro | 2017 | Electric heat pumps | Heat pump, Air-to-water, new one family house | 4 |  | Electricity | Air | Denmark | 2050 |  | HP_ELC_04 | Electric heat pumps, Air-to-water | ELC | RSD | HSA | DMD | DK |  | RSDELC | RSDAHT | RHHSA | RWHSA |  | 31.536 | 2050 | [6 empty] | 100% | 100% |  | HF | 3.65 | 365% | 380% | [7 empty] | 18 |  | 5 | [6 empty] | 239 | 0
|  |  |  | DEA (2017) | Parvathy Sobha |  |  |  | Euro | 2017 | Electric heat pumps | Heat pump, Air-to-water, existing apartments | 400 |  | Electricity | Air | Denmark | 2015 |  | HP_ELC_05 | Electric heat pumps, Air-to-water | ELC | RSD | APC | DMD | DK |  | RSDELC | RSDAHT | RHAPC | RWAPC |  | 31.536 | 2015 | [6 empty] | 100% | 100% |  | HF | 4.1 | 410% | 430% | [7 empty] | 20 |  | 150 | [6 empty] | 1640 | 0.4425
|  |  |  | DEA (2017) | Parvathy Sobha |  |  |  | Euro | 2017 | Electric heat pumps | Heat pump, Air-to-water, existing apartments | 400 |  | Electricity | Air | Denmark | 2020 |  | HP_ELC_05 | Electric heat pumps, Air-to-water | ELC | RSD | APC | DMD | DK |  | RSDELC | RSDAHT | RHAPC | RWAPC |  | 31.536 | 2020 | [6 empty] | 100% | 100% |  | HF | 4.2 | 420% | 440% | [7 empty] | 20 |  | 141 | [6 empty] | 1650 | 0.4425
|  |  |  | DEA (2017) | Parvathy Sobha |  |  |  | Euro | 2017 | Electric heat pumps | Heat pump, Air-to-water, existing apartments | 400 |  | Electricity | Air | Denmark | 2030 |  | HP_ELC_05 | Electric heat pumps, Air-to-water | ELC | RSD | APC | DMD | DK |  | RSDELC | RSDAHT | RHAPC | RWAPC |  | 31.536 | 2030 | [6 empty] | 100% | 100% |  | HF | 4.3 | 430% | 450% | [7 empty] | 20 |  | 127 | [6 empty] | 1866 | 0.4425
|  |  |  | DEA (2017) | Parvathy Sobha |  |  |  | Euro | 2017 | Electric heat pumps | Heat pump, Air-to-water, existing apartments | 400 |  | Electricity | Air | Denmark | 2050 |  | HP_ELC_05 | Electric heat pumps, Air-to-water | ELC | RSD | APC | DMD | DK |  | RSDELC | RSDAHT | RHAPC | RWAPC |  | 31.536 | 2050 | [6 empty] | 100% | 100% |  | HF | 4.6 | 460% | 480% | [7 empty] | 20 |  | 114 | [6 empty] | 2411 | 0.4425
|  |  |  | DEA (2017) | Parvathy Sobha |  |  |  | Euro | 2017 | Electric heat pumps | Heat pump, Air-to-water, new apartments | 160 |  | Electricity | Air | Denmark | 2015 |  | HP_ELC_06 | Electric heat pumps, Air-to-water | ELC | RSD | APA | DMD | DK |  | RSDELC | RSDAHT | RHAPA | RWAPA |  | 31.536 | 2015 | [6 empty] | 100% | 100% |  | HF | 3.9 | 390% | 440% | [7 empty] | 20 |  | 75 | [6 empty] | 1640 | 0.4425
|  |  |  | DEA (2017) | Parvathy Sobha |  |  |  | Euro | 2017 | Electric heat pumps | Heat pump, Air-to-water, new apartments | 160 |  | Electricity | Air | Denmark | 2020 |  | HP_ELC_06 | Electric heat pumps, Air-to-water | ELC | RSD | APA | DMD | DK |  | RSDELC | RSDAHT | RHAPA | RWAPA |  | 31.536 | 2020 | [6 empty] | 100% | 100% |  | HF | 4 | 400% | 450% | [7 empty] | 20 |  | 71 | [6 empty] | 1650 | 0.4425
|  |  |  | DEA (2017) | Parvathy Sobha |  |  |  | Euro | 2017 | Electric heat pumps | Heat pump, Air-to-water, new apartments | 160 |  | Electricity | Air | Denmark | 2030 |  | HP_ELC_06 | Electric heat pumps, Air-to-water | ELC | RSD | APA | DMD | DK |  | RSDELC | RSDAHT | RHAPA | RWAPA |  | 31.536 | 2030 | [6 empty] | 100% | 100% |  | HF | 4.05 | 405% | 460% | [7 empty] | 20 |  | 63 | [6 empty] | 1866 | 0.4425
|  |  |  | DEA (2017) | Parvathy Sobha |  |  |  | Euro | 2017 | Electric heat pumps | Heat pump, Air-to-water, new apartments | 160 |  | Electricity | Air | Denmark | 2050 |  | HP_ELC_06 | Electric heat pumps, Air-to-water | ELC | RSD | APA | DMD | DK |  | RSDELC | RSDAHT | RHAPA | RWAPA |  | 31.536 | 2050 | [6 empty] | 100% | 100% |  | HF | 4.1 | 410% | 480% | [7 empty] | 20 |  | 57 | [6 empty] | 2411 | 0.4425
|  |  |  | DEA (2017) | Parvathy Sobha |  |  |  | Euro | 2017 | Electric heat pumps | Heat pump, ground source, existing one family house | 10 |  | Electricity | Ground | Denmark | 2015 |  | HP_ELC_07 | Electric heat pumps, Brine-to-water (ground source) | ELC | RSD | HSC | DMD | DK |  | RSDELC | RSDGEO | RHHSC | RWHSC |  | 31.536 | 2015 | [6 empty] | 100% | 100% |  | HF | 4.3 | 430% | 440% | [7 empty] | 20 |  | 16 | [6 empty] | 291 | 0
|  |  |  | DEA (2017) | Parvathy Sobha |  |  |  | Euro | 2017 | Electric heat pumps | Heat pump, ground source, existing one family house | 10 |  | Electricity | Ground | Denmark | 2020 |  | HP_ELC_07 | Electric heat pumps, Brine-to-water (ground source) | ELC | RSD | HSC | DMD | DK |  | RSDELC | RSDGEO | RHHSC | RWHSC |  | 31.536 | 2020 | [6 empty] | 100% | 100% |  | HF | 4.4 | 440% | 450% | [7 empty] | 20 |  | 15 | [6 empty] | 278 | 0
|  |  |  | DEA (2017) | Parvathy Sobha |  |  |  | Euro | 2017 | Electric heat pumps | Heat pump, ground source, existing one family house | 10 |  | Electricity | Ground | Denmark | 2030 |  | HP_ELC_07 | Electric heat pumps, Brine-to-water (ground source) | ELC | RSD | HSC | DMD | DK |  | RSDELC | RSDGEO | RHHSC | RWHSC |  | 31.536 | 2030 | [6 empty] | 100% | 100% |  | HF | 4.5 | 450% | 460% | [7 empty] | 20 |  | 14 | [6 empty] | 255 | 0
|  |  |  | DEA (2017) | Parvathy Sobha |  |  |  | Euro | 2017 | Electric heat pumps | Heat pump, ground source, existing one family house | 10 |  | Electricity | Ground | Denmark | 2050 |  | HP_ELC_07 | Electric heat pumps, Brine-to-water (ground source) | ELC | RSD | HSC | DMD | DK |  | RSDELC | RSDGEO | RHHSC | RWHSC |  | 31.536 | 2050 | [6 empty] | 100% | 100% |  | HF | 4.75 | 475% | 485% | [7 empty] | 20 |  | 12 | [6 empty] | 239 | 0
|  |  |  | DEA (2017) | Parvathy Sobha |  |  |  | Euro | 2017 | Electric heat pumps | Heat pump, ground source, new one family house | 4 |  | Electricity | Ground | Denmark | 2015 |  | HP_ELC_08 | Electric heat pumps, Brine-to-water (ground source) | ELC | RSD | HSA | DMD | DK |  | RSDELC | RSDGEO | RHHSA | RWHSA |  | 31.536 | 2015 | [6 empty] | 100% | 100% |  | HF | 3.35 | 335% | 355% | [7 empty] | 20 |  | 12 | [6 empty] | 291 | 0
|  |  |  | DEA (2017) | Parvathy Sobha |  |  |  | Euro | 2017 | Electric heat pumps | Heat pump, ground source, new one family house | 4 |  | Electricity | Ground | Denmark | 2020 |  | HP_ELC_08 | Electric heat pumps, Brine-to-water (ground source) | ELC | RSD | HSA | DMD | DK |  | RSDELC | RSDGEO | RHHSA | RWHSA |  | 31.536 | 2020 | [6 empty] | 100% | 100% |  | HF | 3.45 | 345% | 365% | [7 empty] | 20 |  | 11 | [6 empty] | 278 | 0
|  |  |  | DEA (2017) | Parvathy Sobha |  |  |  | Euro | 2017 | Electric heat pumps | Heat pump, ground source, new one family house | 4 |  | Electricity | Ground | Denmark | 2030 |  | HP_ELC_08 | Electric heat pumps, Brine-to-water (ground source) | ELC | RSD | HSA | DMD | DK |  | RSDELC | RSDGEO | RHHSA | RWHSA |  | 31.536 | 2030 | [6 empty] | 100% | 100% |  | HF | 3.6 | 360% | 375% | [7 empty] | 20 |  | 10 | [6 empty] | 255 | 0
|  |  |  | DEA (2017) | Parvathy Sobha |  |  |  | Euro | 2017 | Electric heat pumps | Heat pump, ground source, new one family house | 4 |  | Electricity | Ground | Denmark | 2050 |  | HP_ELC_08 | Electric heat pumps, Brine-to-water (ground source) | ELC | RSD | HSA | DMD | DK |  | RSDELC | RSDGEO | RHHSA | RWHSA |  | 31.536 | 2050 | [6 empty] | 100% | 100% |  | HF | 3.75 | 375% | 390% | [7 empty] | 20 |  | 9 | [6 empty] | 239 | 0
|  |  |  | DEA (2017) | Parvathy Sobha |  |  |  | Euro | 2017 | Electric heat pumps | Heat pump, Ground source, existing apartments | 400 |  | Electricity | Ground | Denmark | 2015 |  | HP_ELC_09 | Electric heat pumps, Brine-to-water (ground source) | ELC | RSD | APC | DMD | DK |  | RSDELC | RSDGEO | RHAPC | RWAPC |  | 31.536 | 2015 | [6 empty] | 100% | 100% |  | HF | 4.5 | 450% | 470% | [7 empty] | 20 |  | 265 | [6 empty] | 1640 | 0.4425
|  |  |  | DEA (2017) | Parvathy Sobha |  |  |  | Euro | 2017 | Electric heat pumps | Heat pump, Ground source, existing apartments | 400 |  | Electricity | Ground | Denmark | 2020 |  | HP_ELC_09 | Electric heat pumps, Brine-to-water (ground source) | ELC | RSD | APC | DMD | DK |  | RSDELC | RSDGEO | RHAPC | RWAPC |  | 31.536 | 2020 | [6 empty] | 100% | 100% |  | HF | 4.6 | 460% | 480% | [7 empty] | 20 |  | 249 | [6 empty] | 1650 | 0.4425
|  |  |  | DEA (2017) | Parvathy Sobha |  |  |  | Euro | 2017 | Electric heat pumps | Heat pump, Ground source, existing apartments | 400 |  | Electricity | Ground | Denmark | 2030 |  | HP_ELC_09 | Electric heat pumps, Brine-to-water (ground source) | ELC | RSD | APC | DMD | DK |  | RSDELC | RSDGEO | RHAPC | RWAPC |  | 31.536 | 2030 | [6 empty] | 100% | 100% |  | HF | 4.7 | 470% | 490% | [7 empty] | 20 |  | 224 | [6 empty] | 1866 | 0.4425
|  |  |  | DEA (2017) | Parvathy Sobha |  |  |  | Euro | 2017 | Electric heat pumps | Heat pump, Ground source, existing apartments | 400 |  | Electricity | Ground | Denmark | 2050 |  | HP_ELC_09 | Electric heat pumps, Brine-to-water (ground source) | ELC | RSD | APC | DMD | DK |  | RSDELC | RSDGEO | RHAPC | RWAPC |  | 31.536 | 2050 | [6 empty] | 100% | 100% |  | HF | 4.9 | 490% | 510% | [7 empty] | 20 |  | 202 | [6 empty] | 2411 | 0.4425
|  |  |  | DEA (2017) | Parvathy Sobha |  |  |  | Euro | 2017 | Electric heat pumps | Heat pump, Ground source, new apartments | 160 |  | Electricity | Ground | Denmark | 2015 |  | HP_ELC_10 | Electric heat pumps, Brine-to-water (ground source) | ELC | RSD | APA | DMD | DK |  | RSDELC | RSDGEO | RHAPA | RWAPA |  | 31.536 | 2015 | [6 empty] | 100% | 100% |  | HF | 4.3 | 430% | 500% | [7 empty] | 20 |  | 95 | [6 empty] | 1640 | 0.4425
|  |  |  | DEA (2017) | Parvathy Sobha |  |  |  | Euro | 2017 | Electric heat pumps | Heat pump, Ground source, new apartments | 160 |  | Electricity | Ground | Denmark | 2020 |  | HP_ELC_10 | Electric heat pumps, Brine-to-water (ground source) | ELC | RSD | APA | DMD | DK |  | RSDELC | RSDGEO | RHAPA | RWAPA |  | 31.536 | 2020 | [6 empty] | 100% | 100% |  | HF | 4.4 | 440% | 510% | [7 empty] | 20 |  | 89 | [6 empty] | 1650 | 0.4425
|  |  |  | DEA (2017) | Parvathy Sobha |  |  |  | Euro | 2017 | Electric heat pumps | Heat pump, Ground source, new apartments | 160 |  | Electricity | Ground | Denmark | 2030 |  | HP_ELC_10 | Electric heat pumps, Brine-to-water (ground source) | ELC | RSD | APA | DMD | DK |  | RSDELC | RSDGEO | RHAPA | RWAPA |  | 31.536 | 2030 | [6 empty] | 100% | 100% |  | HF | 4.5 | 450% | 520% | [7 empty] | 20 |  | 80 | [6 empty] | 1866 | 0.4425
|  |  |  | DEA (2017) | Parvathy Sobha |  |  |  | Euro | 2017 | Electric heat pumps | Heat pump, Ground source, new apartments | 160 |  | Electricity | Ground | Denmark | 2050 |  | HP_ELC_10 | Electric heat pumps, Brine-to-water (ground source) | ELC | RSD | APA | DMD | DK |  | RSDELC | RSDGEO | RHAPA | RWAPA |  | 31.536 | 2050 | [6 empty] | 100% | 100% |  | HF | 4.6 | 460% | 540% | [7 empty] | 20 |  | 72 | [6 empty] | 2411 | 0.4425
|  |  |  | DEA (2017) | Parvathy Sobha |  |  |  | Euro | 2017 | Electric heat pumps | Heat pump, Air-to-water, existing one family house | 10 |  | Electricity | Air | Denmark | 2015 |  | HP_ELC_03 | Electric heat pumps, Air-to-water | ELC | RSD | HSC | DMD | DK |  | RSDELC | RSDAHT | RHHSC | RWHSC |  | 31.536 | 2015 | [6 empty] | 100% | 100% |  | HR | 3.25 | 325% | 330% | [7 empty] | 18 |  | 10 | [6 empty] | 291 | 0
|  |  |  | DEA (2017) | Parvathy Sobha |  |  |  | Euro | 2017 | Electric heat pumps | Heat pump, Air-to-water, existing one family house | 10 |  | Electricity | Air | Denmark | 2020 |  | HP_ELC_03 | Electric heat pumps, Air-to-water | ELC | RSD | HSC | DMD | DK |  | RSDELC | RSDAHT | RHHSC | RWHSC |  | 31.536 | 2020 | [6 empty] | 100% | 100% |  | HR | 3.35 | 335% | 340% | [7 empty] | 18 |  | 9 | [6 empty] | 278 | 0
|  |  |  | DEA (2017) | Parvathy Sobha |  |  |  | Euro | 2017 | Electric heat pumps | Heat pump, Air-to-water, existing one family house | 10 |  | Electricity | Air | Denmark | 2030 |  | HP_ELC_03 | Electric heat pumps, Air-to-water | ELC | RSD | HSC | DMD | DK |  | RSDELC | RSDAHT | RHHSC | RWHSC |  | 31.536 | 2030 | [6 empty] | 100% | 100% |  | HR | 3.55 | 355% | 360% | [7 empty] | 18 |  | 9 | [6 empty] | 255 | 0
|  |  |  | DEA (2017) | Parvathy Sobha |  |  |  | Euro | 2017 | Electric heat pumps | Heat pump, Air-to-water, existing one family house | 10 |  | Electricity | Air | Denmark | 2050 |  | HP_ELC_03 | Electric heat pumps, Air-to-water | ELC | RSD | HSC | DMD | DK |  | RSDELC | RSDAHT | RHHSC | RWHSC |  | 31.536 | 2050 | [6 empty] | 100% | 100% |  | HR | 3.7 | 370% | 380% | [7 empty] | 18 |  | 8 | [6 empty] | 239 | 0
|  |  |  | DEA (2017) | Parvathy Sobha |  |  |  | Euro | 2017 | Electric heat pumps | Heat pump, Air-to-water, new one family house | 4 |  | Electricity | Air | Denmark | 2015 |  | HP_ELC_04 | Electric heat pumps, Air-to-water | ELC | RSD | HSA | DMD | DK |  | RSDELC | RSDAHT | RHHSA | RWHSA |  | 31.536 | 2015 | [6 empty] | 100% | 100% |  | HR | 2.85 | 285% | 300% | [7 empty] | 18 |  | 7 | [6 empty] | 291 | 0
|  |  |  | DEA (2017) | Parvathy Sobha |  |  |  | Euro | 2017 | Electric heat pumps | Heat pump, Air-to-water, new one family house | 4 |  | Electricity | Air | Denmark | 2020 |  | HP_ELC_04 | Electric heat pumps, Air-to-water | ELC | RSD | HSA | DMD | DK |  | RSDELC | RSDAHT | RHHSA | RWHSA |  | 31.536 | 2020 | [6 empty] | 100% | 100% |  | HR | 3.05 | 305% | 320% | [7 empty] | 18 |  | 7 | [6 empty] | 278 | 0
|  |  |  | DEA (2017) | Parvathy Sobha |  |  |  | Euro | 2017 | Electric heat pumps | Heat pump, Air-to-water, new one family house | 4 |  | Electricity | Air | Denmark | 2030 |  | HP_ELC_04 | Electric heat pumps, Air-to-water | ELC | RSD | HSA | DMD | DK |  | RSDELC | RSDAHT | RHHSA | RWHSA |  | 31.536 | 2030 | [6 empty] | 100% | 100% |  | HR | 3.2 | 320% | 340% | [7 empty] | 18 |  | 6 | [6 empty] | 255 | 0
|  |  |  | DEA (2017) | Parvathy Sobha |  |  |  | Euro | 2017 | Electric heat pumps | Heat pump, Air-to-water, new one family house | 4 |  | Electricity | Air | Denmark | 2050 |  | HP_ELC_04 | Electric heat pumps, Air-to-water | ELC | RSD | HSA | DMD | DK |  | RSDELC | RSDAHT | RHHSA | RWHSA |  | 31.536 | 2050 | [6 empty] | 100% | 100% |  | HR | 3.35 | 335% | 355% | [7 empty] | 18 |  | 5 | [6 empty] | 239 | 0
|  |  |  | DEA (2017) | Parvathy Sobha |  |  |  | Euro | 2017 | Electric heat pumps | Heat pump, Air-to-water, existing apartments | 400 |  | Electricity | Air | Denmark | 2015 |  | HP_ELC_05 | Electric heat pumps, Air-to-water | ELC | RSD | APC | DMD | DK |  | RSDELC | RSDAHT | RHAPC | RWAPC |  | 31.536 | 2015 | [6 empty] | 100% | 100% |  | HR | 3.65 | 365% | 380% | [7 empty] | 20 |  | 150 | [6 empty] | 1640 | 0.4425
|  |  |  | DEA (2017) | Parvathy Sobha |  |  |  | Euro | 2017 | Electric heat pumps | Heat pump, Air-to-water, existing apartments | 400 |  | Electricity | Air | Denmark | 2020 |  | HP_ELC_05 | Electric heat pumps, Air-to-water | ELC | RSD | APC | DMD | DK |  | RSDELC | RSDAHT | RHAPC | RWAPC |  | 31.536 | 2020 | [6 empty] | 100% | 100% |  | HR | 3.75 | 375% | 390% | [7 empty] | 20 |  | 141 | [6 empty] | 1650 | 0.4425
|  |  |  | DEA (2017) | Parvathy Sobha |  |  |  | Euro | 2017 | Electric heat pumps | Heat pump, Air-to-water, existing apartments | 400 |  | Electricity | Air | Denmark | 2030 |  | HP_ELC_05 | Electric heat pumps, Air-to-water | ELC | RSD | APC | DMD | DK |  | RSDELC | RSDAHT | RHAPC | RWAPC |  | 31.536 | 2030 | [6 empty] | 100% | 100% |  | HR | 3.9 | 390% | 400% | [7 empty] | 20 |  | 127 | [6 empty] | 1866 | 0.4425
|  |  |  | DEA (2017) | Parvathy Sobha |  |  |  | Euro | 2017 | Electric heat pumps | Heat pump, Air-to-water, existing apartments | 400 |  | Electricity | Air | Denmark | 2050 |  | HP_ELC_05 | Electric heat pumps, Air-to-water | ELC | RSD | APC | DMD | DK |  | RSDELC | RSDAHT | RHAPC | RWAPC |  | 31.536 | 2050 | [6 empty] | 100% | 100% |  | HR | 4.05 | 405% | 415% | [7 empty] | 20 |  | 114 | [6 empty] | 2411 | 0.4425
|  |  |  | DEA (2017) | Parvathy Sobha |  |  |  | Euro | 2017 | Electric heat pumps | Heat pump, Air-to-water, new apartments | 160 |  | Electricity | Air | Denmark | 2015 |  | HP_ELC_06 | Electric heat pumps, Air-to-water | ELC | RSD | APA | DMD | DK |  | RSDELC | RSDAHT | RHAPA | RWAPA |  | 31.536 | 2015 | [6 empty] | 100% | 100% |  | HR | 3.7 | 370% | 420% | [7 empty] | 20 |  | 75 | [6 empty] | 1640 | 0.4425
|  |  |  | DEA (2017) | Parvathy Sobha |  |  |  | Euro | 2017 | Electric heat pumps | Heat pump, Air-to-water, new apartments | 160 |  | Electricity | Air | Denmark | 2020 |  | HP_ELC_06 | Electric heat pumps, Air-to-water | ELC | RSD | APA | DMD | DK |  | RSDELC | RSDAHT | RHAPA | RWAPA |  | 31.536 | 2020 | [6 empty] | 100% | 100% |  | HR | 3.8 | 380% | 430% | [7 empty] | 20 |  | 71 | [6 empty] | 1650 | 0.4425
|  |  |  | DEA (2017) | Parvathy Sobha |  |  |  | Euro | 2017 | Electric heat pumps | Heat pump, Air-to-water, new apartments | 160 |  | Electricity | Air | Denmark | 2030 |  | HP_ELC_06 | Electric heat pumps, Air-to-water | ELC | RSD | APA | DMD | DK |  | RSDELC | RSDAHT | RHAPA | RWAPA |  | 31.536 | 2030 | [6 empty] | 100% | 100% |  | HR | 3.9 | 390% | 440% | [7 empty] | 20 |  | 63 | [6 empty] | 1866 | 0.4425
|  |  |  | DEA (2017) | Parvathy Sobha |  |  |  | Euro | 2017 | Electric heat pumps | Heat pump, Air-to-water, new apartments | 160 |  | Electricity | Air | Denmark | 2050 |  | HP_ELC_06 | Electric heat pumps, Air-to-water | ELC | RSD | APA | DMD | DK |  | RSDELC | RSDAHT | RHAPA | RWAPA |  | 31.536 | 2050 | [6 empty] | 100% | 100% |  | HR | 4.05 | 405% | 460% | [7 empty] | 20 |  | 57 | [6 empty] | 2411 | 0.4425
|  |  |  | DEA (2017) | Parvathy Sobha |  |  |  | Euro | 2017 | Electric heat pumps | Heat pump, ground source, existing one family house | 10 |  | Electricity | Ground | Denmark | 2015 |  | HP_ELC_07 | Electric heat pumps, Brine-to-water (ground source) | ELC | RSD | HSC | DMD | DK |  | RSDELC | RSDGEO | RHHSC | RWHSC |  | 31.536 | 2015 | [6 empty] | 100% | 100% |  | HR | 3.6 | 360% | 370% | [7 empty] | 20 |  | 16 | [6 empty] | 291 | 0
|  |  |  | DEA (2017) | Parvathy Sobha |  |  |  | Euro | 2017 | Electric heat pumps | Heat pump, ground source, existing one family house | 10 |  | Electricity | Ground | Denmark | 2020 |  | HP_ELC_07 | Electric heat pumps, Brine-to-water (ground source) | ELC | RSD | HSC | DMD | DK |  | RSDELC | RSDGEO | RHHSC | RWHSC |  | 31.536 | 2020 | [6 empty] | 100% | 100% |  | HR | 3.7 | 370% | 380% | [7 empty] | 20 |  | 15 | [6 empty] | 278 | 0
|  |  |  | DEA (2017) | Parvathy Sobha |  |  |  | Euro | 2017 | Electric heat pumps | Heat pump, ground source, existing one family house | 10 |  | Electricity | Ground | Denmark | 2030 |  | HP_ELC_07 | Electric heat pumps, Brine-to-water (ground source) | ELC | RSD | HSC | DMD | DK |  | RSDELC | RSDGEO | RHHSC | RWHSC |  | 31.536 | 2030 | [6 empty] | 100% | 100% |  | HR | 3.8 | 380% | 390% | [7 empty] | 20 |  | 14 | [6 empty] | 255 | 0
|  |  |  | DEA (2017) | Parvathy Sobha |  |  |  | Euro | 2017 | Electric heat pumps | Heat pump, ground source, existing one family house | 10 |  | Electricity | Ground | Denmark | 2050 |  | HP_ELC_07 | Electric heat pumps, Brine-to-water (ground source) | ELC | RSD | HSC | DMD | DK |  | RSDELC | RSDGEO | RHHSC | RWHSC |  | 31.536 | 2050 | [6 empty] | 100% | 100% |  | HR | 3.95 | 395% | 405% | [7 empty] | 20 |  | 12 | [6 empty] | 239 | 0
|  |  |  | DEA (2017) | Parvathy Sobha |  |  |  | Euro | 2017 | Electric heat pumps | Heat pump, ground source, new one family house | 4 |  | Electricity | Ground | Denmark | 2015 |  | HP_ELC_08 | Electric heat pumps, Brine-to-water (ground source) | ELC | RSD | HSA | DMD | DK |  | RSDELC | RSDGEO | RHHSA | RWHSA |  | 31.536 | 2015 | [6 empty] | 100% | 100% |  | HR | 2.95 | 295% | 310% | [7 empty] | 20 |  | 12 | [6 empty] | 291 | 0
|  |  |  | DEA (2017) | Parvathy Sobha |  |  |  | Euro | 2017 | Electric heat pumps | Heat pump, ground source, new one family house | 4 |  | Electricity | Ground | Denmark | 2020 |  | HP_ELC_08 | Electric heat pumps, Brine-to-water (ground source) | ELC | RSD | HSA | DMD | DK |  | RSDELC | RSDGEO | RHHSA | RWHSA |  | 31.536 | 2020 | [6 empty] | 100% | 100% |  | HR | 3.05 | 305% | 320% | [7 empty] | 20 |  | 11 | [6 empty] | 278 | 0
|  |  |  | DEA (2017) | Parvathy Sobha |  |  |  | Euro | 2017 | Electric heat pumps | Heat pump, ground source, new one family house | 4 |  | Electricity | Ground | Denmark | 2030 |  | HP_ELC_08 | Electric heat pumps, Brine-to-water (ground source) | ELC | RSD | HSA | DMD | DK |  | RSDELC | RSDGEO | RHHSA | RWHSA |  | 31.536 | 2030 | [6 empty] | 100% | 100% |  | HR | 3.15 | 315% | 330% | [7 empty] | 20 |  | 10 | [6 empty] | 255 | 0
|  |  |  | DEA (2017) | Parvathy Sobha |  |  |  | Euro | 2017 | Electric heat pumps | Heat pump, ground source, new one family house | 4 |  | Electricity | Ground | Denmark | 2050 |  | HP_ELC_08 | Electric heat pumps, Brine-to-water (ground source) | ELC | RSD | HSA | DMD | DK |  | RSDELC | RSDGEO | RHHSA | RWHSA |  | 31.536 | 2050 | [6 empty] | 100% | 100% |  | HR | 3.3 | 330% | 345% | [7 empty] | 20 |  | 9 | [6 empty] | 239 | 0
|  |  |  | DEA (2017) | Parvathy Sobha |  |  |  | Euro | 2017 | Electric heat pumps | Heat pump, Ground source, existing apartments | 400 |  | Electricity | Ground | Denmark | 2015 |  | HP_ELC_09 | Electric heat pumps, Brine-to-water (ground source) | ELC | RSD | APC | DMD | DK |  | RSDELC | RSDGEO | RHAPC | RWAPC |  | 31.536 | 2015 | [6 empty] | 100% | 100% |  | HR | 4 | 400% | 420% | [7 empty] | 20 |  | 265 | [6 empty] | 1640 | 0.4425
|  |  |  | DEA (2017) | Parvathy Sobha |  |  |  | Euro | 2017 | Electric heat pumps | Heat pump, Ground source, existing apartments | 400 |  | Electricity | Ground | Denmark | 2020 |  | HP_ELC_09 | Electric heat pumps, Brine-to-water (ground source) | ELC | RSD | APC | DMD | DK |  | RSDELC | RSDGEO | RHAPC | RWAPC |  | 31.536 | 2020 | [6 empty] | 100% | 100% |  | HR | 4.1 | 410% | 430% | [7 empty] | 20 |  | 249 | [6 empty] | 1650 | 0.4425
|  |  |  | DEA (2017) | Parvathy Sobha |  |  |  | Euro | 2017 | Electric heat pumps | Heat pump, Ground source, existing apartments | 400 |  | Electricity | Ground | Denmark | 2030 |  | HP_ELC_09 | Electric heat pumps, Brine-to-water (ground source) | ELC | RSD | APC | DMD | DK |  | RSDELC | RSDGEO | RHAPC | RWAPC |  | 31.536 | 2030 | [6 empty] | 100% | 100% |  | HR | 4.2 | 420% | 440% | [7 empty] | 20 |  | 224 | [6 empty] | 1866 | 0.4425
|  |  |  | DEA (2017) | Parvathy Sobha |  |  |  | Euro | 2017 | Electric heat pumps | Heat pump, Ground source, existing apartments | 400 |  | Electricity | Ground | Denmark | 2050 |  | HP_ELC_09 | Electric heat pumps, Brine-to-water (ground source) | ELC | RSD | APC | DMD | DK |  | RSDELC | RSDGEO | RHAPC | RWAPC |  | 31.536 | 2050 | [6 empty] | 100% | 100% |  | HR | 4.4 | 440% | 460% | [7 empty] | 20 |  | 202 | [6 empty] | 2411 | 0.4425
|  |  |  | DEA (2017) | Parvathy Sobha |  |  |  | Euro | 2017 | Electric heat pumps | Heat pump, Ground source, new apartments | 160 |  | Electricity | Ground | Denmark | 2015 |  | HP_ELC_10 | Electric heat pumps, Brine-to-water (ground source) | ELC | RSD | APA | DMD | DK |  | RSDELC | RSDGEO | RHAPA | RWAPA |  | 31.536 | 2015 | [6 empty] | 100% | 100% |  | HR | 4.2 | 420% | 480% | [7 empty] | 20 |  | 95 | [6 empty] | 1640 | 0.4425
|  |  |  | DEA (2017) | Parvathy Sobha |  |  |  | Euro | 2017 | Electric heat pumps | Heat pump, Ground source, new apartments | 160 |  | Electricity | Ground | Denmark | 2020 |  | HP_ELC_10 | Electric heat pumps, Brine-to-water (ground source) | ELC | RSD | APA | DMD | DK |  | RSDELC | RSDGEO | RHAPA | RWAPA |  | 31.536 | 2020 | [6 empty] | 100% | 100% |  | HR | 4.3 | 430% | 490% | [7 empty] | 20 |  | 89 | [6 empty] | 1650 | 0.4425
|  |  |  | DEA (2017) | Parvathy Sobha |  |  |  | Euro | 2017 | Electric heat pumps | Heat pump, Ground source, new apartments | 160 |  | Electricity | Ground | Denmark | 2030 |  | HP_ELC_10 | Electric heat pumps, Brine-to-water (ground source) | ELC | RSD | APA | DMD | DK |  | RSDELC | RSDGEO | RHAPA | RWAPA |  | 31.536 | 2030 | [6 empty] | 100% | 100% |  | HR | 4.4 | 440% | 500% | [7 empty] | 20 |  | 80 | [6 empty] | 1866 | 0.4425
|  |  |  | DEA (2017) | Parvathy Sobha |  |  |  | Euro | 2017 | Electric heat pumps | Heat pump, Ground source, new apartments | 160 |  | Electricity | Ground | Denmark | 2050 |  | HP_ELC_10 | Electric heat pumps, Brine-to-water (ground source) | ELC | RSD | APA | DMD | DK |  | RSDELC | RSDGEO | RHAPA | RWAPA |  | 31.536 | 2050 | [6 empty] | 100% | 100% |  | HR | 4.55 | 455% | 520% | [7 empty] | 20 |  | 72 | [6 empty] | 2411 | 0.4425
|  |  |  | DEA (2017) | Parvathy Sobha |  |  |  | Euro | 2017 | Electric heat pumps | Heat pump, ventilation, new one family house | 2 |  | Electricity | Air | Denmark | 2015 |  | HP_ELC_11 | Electric heat pumps, Ventilation | ELC | RSD | HSA | DMD | DK |  | RSDELC | RSDAHT | RHHSA | RWHSA |  | 31.536 | 2015 | [6 empty] | 70% | 90% |  |  | 3.15 | 315% | 320% | [7 empty] | 20 |  | 2 | [6 empty] | 202 | 0
|  |  |  | DEA (2017) | Parvathy Sobha |  |  |  | Euro | 2017 | Electric heat pumps | Heat pump, ventilation, new one family house | 2 |  | Electricity | Air | Denmark | 2020 |  | HP_ELC_11 | Electric heat pumps, Ventilation | ELC | RSD | HSA | DMD | DK |  | RSDELC | RSDAHT | RHHSA | RWHSA |  | 31.536 | 2020 | [6 empty] | 80% | 90% |  |  | 3.25 | 325% | 330% | [7 empty] | 20 |  | 2 | [6 empty] | 190 | 0
|  |  |  | DEA (2017) | Parvathy Sobha |  |  |  | Euro | 2017 | Electric heat pumps | Heat pump, ventilation, new one family house | 3 |  | Electricity | Air | Denmark | 2030 |  | HP_ELC_11 | Electric heat pumps, Ventilation | ELC | RSD | HSA | DMD | DK |  | RSDELC | RSDAHT | RHHSA | RWHSA |  | 31.536 | 2030 | [6 empty] | 85% | 100% |  |  | 3.45 | 345% | 350% | [7 empty] | 20 |  | 2 | [6 empty] | 172 | 0
|  |  |  | DEA (2017) | Parvathy Sobha |  |  |  | Euro | 2017 | Electric heat pumps | Heat pump, ventilation, new one family house | 3 |  | Electricity | Air | Denmark | 2050 |  | HP_ELC_11 | Electric heat pumps, Ventilation | ELC | RSD | HSA | DMD | DK |  | RSDELC | RSDAHT | RHHSA | RWHSA |  | 31.536 | 2050 | [6 empty] | 100% | 100% |  |  | 3.65 | 365% | 370% | [7 empty] | 20 |  | 2 | [6 empty] | 157 | 0
|  |  |  | DEA (2017) | Parvathy Sobha |  |  |  | Euro | 2017 | Electric heat pumps | Heat pump, ventilation, new apartments | 160 |  | Electricity | Air | Denmark | 2015 |  | HP_ELC_12 | Electric heat pumps, Ventilation | ELC | RSD | APA | DMD | DK |  | RSDELC | RSDAHT | RHAPA | RWAPA |  | 31.536 | 2015 | [6 empty] | 100% | 100% |  |  | 5.3 | 530% | 550% | [7 empty] | 20 |  | 75 | [6 empty] | 1195 | 0.4425
|  |  |  | DEA (2017) | Parvathy Sobha |  |  |  | Euro | 2017 | Electric heat pumps | Heat pump, ventilation, new apartments | 160 |  | Electricity | Air | Denmark | 2020 |  | HP_ELC_12 | Electric heat pumps, Ventilation | ELC | RSD | APA | DMD | DK |  | RSDELC | RSDAHT | RHAPA | RWAPA |  | 31.536 | 2020 | [6 empty] | 100% | 100% |  |  | 5.4 | 540% | 560% | [7 empty] | 20 |  | 71 | [6 empty] | 1150 | 0.4425
|  |  |  | DEA (2017) | Parvathy Sobha |  |  |  | Euro | 2017 | Electric heat pumps | Heat pump, ventilation, new apartments | 160 |  | Electricity | Air | Denmark | 2030 |  | HP_ELC_12 | Electric heat pumps, Ventilation | ELC | RSD | APA | DMD | DK |  | RSDELC | RSDAHT | RHAPA | RWAPA |  | 31.536 | 2030 | [6 empty] | 100% | 100% |  |  | 5.5 | 550% | 570% | [7 empty] | 20 |  | 63 | [6 empty] | 1151 | 0.4425
|  |  |  | DEA (2017) | Parvathy Sobha |  |  |  | Euro | 2017 | Electric heat pumps | Heat pump, ventilation, new apartments | 160 |  | Electricity | Air | Denmark | 2050 |  | HP_ELC_12 | Electric heat pumps, Ventilation | ELC | RSD | APA | DMD | DK |  | RSDELC | RSDAHT | RHAPA | RWAPA |  | 31.536 | 2050 | [6 empty] | 100% | 100% |  |  | 5.7 | 570% | 590% | [7 empty] | 20 |  | 57 | [6 empty] | 1256 | 0.4425
|  |  |  | DEA (2017) | Parvathy Sobha |  |  |  | Euro | 2017 | Gas driven absorption heat pumps | Heat pump absorption gas driven, air-to-water, one family house, existing buildings | 18 |  | Gas | Air | Denmark | 2015 |  | HP_GAS_01 | Gas driven absorption heat pumps, air-to-water | GAS | RSD | HSC | DMD | DK |  | RSDGAS | RSDAHT | RHHSC | RWHSC |  | 31.536 | 2015 | [6 empty] | 100% | 100% |  |  | 1.35 | 135% | 0% | [7 empty] | 20 |  | 15 | [6 empty] | 235 | 0 |  | 15 | 2 | 0 | 0
|  |  |  | DEA (2017) | Parvathy Sobha |  |  |  | Euro | 2017 | Gas driven absorption heat pumps | Heat pump absorption gas driven, air-to-water, one family house, existing buildings | 30 |  | Gas | Air | Denmark | 2020 |  | HP_GAS_01 | Gas driven absorption heat pumps, air-to-water | GAS | RSD | HSC | DMD | DK |  | RSDGAS | RSDAHT | RHHSC | RWHSC |  | 31.536 | 2020 | [6 empty] | 100% | 100% |  |  | 1.45 | 145% | 0% | [7 empty] | 20 |  | 14 | [6 empty] | 235 | 0 |  | 10 | 1 | 0 | 0
|  |  |  | DEA (2017) | Parvathy Sobha |  |  |  | Euro | 2017 | Gas driven absorption heat pumps | Heat pump absorption gas driven, air-to-water, one family house, existing buildings | 30 |  | Gas | Air | Denmark | 2030 |  | HP_GAS_01 | Gas driven absorption heat pumps, air-to-water | GAS | RSD | HSC | DMD | DK |  | RSDGAS | RSDAHT | RHHSC | RWHSC |  | 31.536 | 2030 | [6 empty] | 100% | 100% |  |  | 1.7 | 170% | 0% | [7 empty] | 20 |  | 13 | [6 empty] | 235 | 0 |  | 5 | 0.5 | 0 | 0
|  |  |  | DEA (2017) | Parvathy Sobha |  |  |  | Euro | 2017 | Gas driven absorption heat pumps | Heat pump absorption gas driven, air-to-water, one family house, existing buildings | 30 |  | Gas | Air | Denmark | 2050 |  | HP_GAS_01 | Gas driven absorption heat pumps, air-to-water | GAS | RSD | HSC | DMD | DK |  | RSDGAS | RSDAHT | RHHSC | RWHSC |  | 31.536 | 2050 | [6 empty] | 100% | 100% |  |  | 1.7 | 170% | 0% | [7 empty] | 20 |  | 12 | [6 empty] | 235 | 0 |  | 5 | 0.5 | 0 | 0
|  |  |  | DEA (2017) | Parvathy Sobha |  |  |  | Euro | 2017 | Gas driven absorption heat pumps | Heat pump absorption gas driven, brine-to-water, one family house, existing buildings | 18 |  | Gas | Water | Denmark | 2015 |  | HP_GAS_02 | Gas driven absorption heat pumps, brine-to-water | GAS | RSD | HSC | DMD | DK |  | RSDGAS | RSDAHT | RHHSC | RWHSC |  | 31.536 | 2015 | [6 empty] | 100% | 100% |  |  | 1.35 | 135% | 0% | [7 empty] | 20 |  | 22 | [6 empty] | 235 | 0 |  | 15 | 2 | 0 | 0
|  |  |  | DEA (2017) | Parvathy Sobha |  |  |  | Euro | 2017 | Gas driven absorption heat pumps | Heat pump absorption gas driven, brine-to-water, one family house, existing buildings | 30 |  | Gas | Water | Denmark | 2020 |  | HP_GAS_02 | Gas driven absorption heat pumps, brine-to-water | GAS | RSD | HSC | DMD | DK |  | RSDGAS | RSDAHT | RHHSC | RWHSC |  | 31.536 | 2020 | [6 empty] | 100% | 100% |  |  | 1.45 | 145% | 0% | [7 empty] | 20 |  | 21 | [6 empty] | 235 | 0 |  | 10 | 1 | 0 | 0
|  |  |  | DEA (2017) | Parvathy Sobha |  |  |  | Euro | 2017 | Gas driven absorption heat pumps | Heat pump absorption gas driven, brine-to-water, one family house, existing buildings | 30 |  | Gas | Water | Denmark | 2030 |  | HP_GAS_02 | Gas driven absorption heat pumps, brine-to-water | GAS | RSD | HSC | DMD | DK |  | RSDGAS | RSDAHT | RHHSC | RWHSC |  | 31.536 | 2030 | [6 empty] | 100% | 100% |  |  | 1.7 | 170% | 0% | [7 empty] | 20 |  | 20 | [6 empty] | 235 | 0 |  | 5 | 0.5 | 0 | 0
|  |  |  | DEA (2017) | Parvathy Sobha |  |  |  | Euro | 2017 | Gas driven absorption heat pumps | Heat pump absorption gas driven, brine-to-water, one family house, existing buildings | 30 |  | Gas | Water | Denmark | 2050 |  | HP_GAS_02 | Gas driven absorption heat pumps, brine-to-water | GAS | RSD | HSC | DMD | DK |  | RSDGAS | RSDAHT | RHHSC | RWHSC |  | 31.536 | 2050 | [6 empty] | 100% | 100% |  |  | 1.7 | 170% | 0% | [7 empty] | 20 |  | 18 | [6 empty] | 235 | 0 |  | 5 | 0.5 | 0 | 0
|  |  |  | DEA (2017) | Parvathy Sobha |  |  |  | Euro | 2017 | Gas driven absorption heat pumps | Heat pump absorption gas driven, air-to-water, apartment complex, existing buildings | 44 |  | Gas | Air | Denmark | 2015 |  | HP_GAS_03 | Gas driven absorption heat pumps, air-to-water | GAS | RSD | APC | DMD | DK |  | RSDGAS | RSDAHT | RHAPC | RWAPC |  | 31.536 | 2015 | [6 empty] | 100% | 100% |  |  | 1.35 | 135% | 0% | [7 empty] | 20 |  | 19.6 | [6 empty] | 235 | 0 |  | 15 | 2 | 0 | 0
|  |  |  | DEA (2017) | Parvathy Sobha |  |  |  | Euro | 2017 | Gas driven absorption heat pumps | Heat pump absorption gas driven, air-to-water, apartment complex, existing buildings | 80 |  | Gas | Air | Denmark | 2020 |  | HP_GAS_03 | Gas driven absorption heat pumps, air-to-water | GAS | RSD | APC | DMD | DK |  | RSDGAS | RSDAHT | RHAPC | RWAPC |  | 31.536 | 2020 | [6 empty] | 100% | 100% |  |  | 1.45 | 145% | 0% | [7 empty] | 20 |  | 19 | [6 empty] | 235 | 0 |  | 10 | 1 | 0 | 0
|  |  |  | DEA (2017) | Parvathy Sobha |  |  |  | Euro | 2017 | Gas driven absorption heat pumps | Heat pump absorption gas driven, air-to-water, apartment complex, existing buildings | 80 |  | Gas | Air | Denmark | 2030 |  | HP_GAS_03 | Gas driven absorption heat pumps, air-to-water | GAS | RSD | APC | DMD | DK |  | RSDGAS | RSDAHT | RHAPC | RWAPC |  | 31.536 | 2030 | [6 empty] | 100% | 100% |  |  | 1.7 | 170% | 0% | [7 empty] | 20 |  | 17 | [6 empty] | 235 | 0 |  | 5 | 0.5 | 0 | 0
|  |  |  | DEA (2017) | Parvathy Sobha |  |  |  | Euro | 2017 | Gas driven absorption heat pumps | Heat pump absorption gas driven, air-to-water, apartment complex, existing buildings | 80 |  | Gas | Air | Denmark | 2050 |  | HP_GAS_03 | Gas driven absorption heat pumps, air-to-water | GAS | RSD | APC | DMD | DK |  | RSDGAS | RSDAHT | RHAPC | RWAPC |  | 31.536 | 2050 | [6 empty] | 100% | 100% |  |  | 1.7 | 170% | 0% | [7 empty] | 20 |  | 16 | [6 empty] | 235 | 0 |  | 5 | 0.5 | 0 | 0
|  |  |  | DEA (2017) | Parvathy Sobha |  |  |  | Euro | 2017 | Gas driven absorption heat pumps | Heat pump absorption gas driven, brine-to-water, apartment complex, existing buildings | 44 |  | Gas | Water | Denmark | 2015 |  | HP_GAS_04 | Gas driven absorption heat pumps, brine-to-water | GAS | RSD | APC | DMD | DK |  | RSDGAS | RSDAHT | RHAPC | RWAPC |  | 31.536 | 2015 | [6 empty] | 100% | 100% |  |  | 1.35 | 135% | 0% | [7 empty] | 20 |  | 57.6 | [6 empty] | 235 | 0 |  | 15 | 2 | 0 | 0
|  |  |  | DEA (2017) | Parvathy Sobha |  |  |  | Euro | 2017 | Gas driven absorption heat pumps | Heat pump absorption gas driven, brine-to-water, apartment complex, existing buildings | 80 |  | Gas | Water | Denmark | 2020 |  | HP_GAS_04 | Gas driven absorption heat pumps, brine-to-water | GAS | RSD | APC | DMD | DK |  | RSDGAS | RSDAHT | RHAPC | RWAPC |  | 31.536 | 2020 | [6 empty] | 100% | 100% |  |  | 1.45 | 145% | 0% | [7 empty] | 20 |  | 56 | [6 empty] | 235 | 0 |  | 10 | 1 | 0 | 0
|  |  |  | DEA (2017) | Parvathy Sobha |  |  |  | Euro | 2017 | Gas driven absorption heat pumps | Heat pump absorption gas driven, brine-to-water, apartment complex, existing buildings | 80 |  | Gas | Water | Denmark | 2030 |  | HP_GAS_04 | Gas driven absorption heat pumps, brine-to-water | GAS | RSD | APC | DMD | DK |  | RSDGAS | RSDAHT | RHAPC | RWAPC |  | 31.536 | 2030 | [6 empty] | 100% | 100% |  |  | 1.7 | 170% | 0% | [7 empty] | 20 |  | 53 | [6 empty] | 235 | 0 |  | 5 | 0.5 | 0 | 0
|  |  |  | DEA (2017) | Parvathy Sobha |  |  |  | Euro | 2017 | Gas driven absorption heat pumps | Heat pump absorption gas driven, brine-to-water, apartment complex, existing buildings | 80 |  | Gas | Water | Denmark | 2050 |  | HP_GAS_04 | Gas driven absorption heat pumps, brine-to-water | GAS | RSD | APC | DMD | DK |  | RSDGAS | RSDAHT | RHAPC | RWAPC |  | 31.536 | 2050 | [6 empty] | 100% | 100% |  |  | 1.7 | 170% | 0% | [7 empty] | 20 |  | 50 | [6 empty] | 235 | 0 |  | 5 | 0.5 | 0 | 0
|  |  |  | DEA (2017) | Parvathy Sobha |  |  |  | Euro | 2017 | Gas engine driven heat pump | Heat pump gas-engine driven, air-to-water, apartment complex, existing buildings | 50 |  | Gas | Air | Denmark | 2015 |  | HP_GAS_05 | Gas engine driven heat pump, air-to-water | GAS | RSD | APC | DMD | DK |  | RSDGAS | RSDAHT | RHAPC | RWAPC |  | 31.536 | 2015 | [6 empty] | 100% | 100% |  |  | 1.5 | 150% | 0% | [7 empty] | 15 |  | 5.6 | [6 empty] | 235 | 0 | 0 | 120 | 5
|  |  |  | DEA (2017) | Parvathy Sobha |  |  |  | Euro | 2017 | Gas engine driven heat pump | Heat pump gas-engine driven, air-to-water, apartment complex, existing buildings | 50 |  | Gas | Air | Denmark | 2020 |  | HP_GAS_05 | Gas engine driven heat pump, air-to-water | GAS | RSD | APC | DMD | DK |  | RSDGAS | RSDAHT | RHAPC | RWAPC |  | 31.536 | 2020 | [6 empty] | 100% | 100% |  |  | 1.55 | 155% | 0% | [7 empty] | 20 |  | 5.6 | [6 empty] | 235 | 0 | 0 | 80 | 5
|  |  |  | DEA (2017) | Parvathy Sobha |  |  |  | Euro | 2017 | Gas engine driven heat pump | Heat pump gas-engine driven, air-to-water, apartment complex, existing buildings | 50 |  | Gas | Air | Denmark | 2030 |  | HP_GAS_05 | Gas engine driven heat pump, air-to-water | GAS | RSD | APC | DMD | DK |  | RSDGAS | RSDAHT | RHAPC | RWAPC |  | 31.536 | 2030 | [6 empty] | 100% | 100% |  |  | 1.55 | 155% | 0% | [7 empty] | 20 |  | 5 | [6 empty] | 235 | 0 | 0 | 50 | 5
|  |  |  | DEA (2017) | Parvathy Sobha |  |  |  | Euro | 2017 | Gas engine driven heat pump | Heat pump gas-engine driven, air-to-water, apartment complex, existing buildings | 50 |  | Gas | Air | Denmark | 2050 |  | HP_GAS_05 | Gas engine driven heat pump, air-to-water | GAS | RSD | APC | DMD | DK |  | RSDGAS | RSDAHT | RHAPC | RWAPC |  | 31.536 | 2050 | [6 empty] | 100% | 100% |  |  | 1.6 | 160% | 0% | [7 empty] | 20 |  | 5 | [6 empty] | 235 | 0 | 0 | 50 | 5
|  |  |  | DEA (2017) | Parvathy Sobha |  |  |  | Euro | 2017 | Gas engine driven heat pump | Heat pump gas-engine driven, brine-to-water, apartment complex, existing buildings | 50 |  | Gas | Water | Denmark | 2015 |  | HP_GAS_06 | Gas engine driven heat pump, brine-to-water | GAS | RSD | APC | DMD | DK |  | RSDGAS | RSDAHT | RHAPC | RWAPC |  | 31.536 | 2015 | [6 empty] | 100% | 100% |  |  | 1.5 | 150% | 0% | [7 empty] | 15 |  | 43.6 | [6 empty] | 235 | 0 | 0 | 120 | 5
|  |  |  | DEA (2017) | Parvathy Sobha |  |  |  | Euro | 2017 | Gas engine driven heat pump | Heat pump gas-engine driven, brine-to-water, apartment complex, existing buildings | 50 |  | Gas | Water | Denmark | 2020 |  | HP_GAS_06 | Gas engine driven heat pump, brine-to-water | GAS | RSD | APC | DMD | DK |  | RSDGAS | RSDAHT | RHAPC | RWAPC |  | 31.536 | 2020 | [6 empty] | 100% | 100% |  |  | 1.55 | 155% | 0% | [7 empty] | 20 |  | 42 | [6 empty] | 235 | 0 | 0 | 80 | 5
|  |  |  | DEA (2017) | Parvathy Sobha |  |  |  | Euro | 2017 | Gas engine driven heat pump | Heat pump gas-engine driven, brine-to-water, apartment complex, existing buildings | 50 |  | Gas | Water | Denmark | 2030 |  | HP_GAS_06 | Gas engine driven heat pump, brine-to-water | GAS | RSD | APC | DMD | DK |  | RSDGAS | RSDAHT | RHAPC | RWAPC |  | 31.536 | 2030 | [6 empty] | 100% | 100% |  |  | 1.55 | 155% | 0% | [7 empty] | 20 |  | 41 | [6 empty] | 235 | 0 | 0 | 50 | 5
|  |  |  | DEA (2017) | Parvathy Sobha |  |  |  | Euro | 2017 | Gas engine driven heat pump | Heat pump gas-engine driven, brine-to-water, apartment complex, existing buildings | 50 |  | Gas | Water | Denmark | 2050 |  | HP_GAS_06 | Gas engine driven heat pump, brine-to-water | GAS | RSD | APC | DMD | DK |  | RSDGAS | RSDAHT | RHAPC | RWAPC |  | 31.536 | 2050 | [6 empty] | 100% | 100% |  |  | 1.6 | 160% | 0% | [7 empty] | 20 |  | 39 | [6 empty] | 235 | 0 | 0 | 50 | 5
|  |  |  | DEA (2017) | Parvathy Sobha |  |  |  | Euro | 2017 | Gas driven adsorption heat pumps | Heat pump, adsorption gas driven, brine-to-water, ground source, one family house, existing buildings | 10 |  | Gas | Water | Denmark | 2015 |  | HP_GAS_07 | Gas driven adsorption heat pumps, brine-to-water | GAS | RSD | HSC | DMD | DK |  | RSDGAS | RSDAHT | RHHSC | RWHSC |  | 31.536 | 2015 | [6 empty] | 100% | 100% |  |  | 1.35 | 135% | 0% | [7 empty] | 20 |  | 15.6 | [6 empty] | 235 | 0 | 0 | 20 | 2 | 0 | 0
|  |  |  | DEA (2017) | Parvathy Sobha |  |  |  | Euro | 2017 | Gas driven adsorption heat pumps | Heat pump, adsorption gas driven, brine-to-water, ground source, one family house, existing buildings | 10 |  | Gas | Water | Denmark | 2020 |  | HP_GAS_07 | Gas driven adsorption heat pumps, brine-to-water | GAS | RSD | HSC | DMD | DK |  | RSDGAS | RSDAHT | RHHSC | RWHSC |  | 31.536 | 2020 | [6 empty] | 100% | 100% |  |  | 1.35 | 135% | 0% | [7 empty] | 20 |  | 15 | [6 empty] | 235 | 0 | 0 | 10 | 1 | 0 | 0
|  |  |  | DEA (2017) | Parvathy Sobha |  |  |  | Euro | 2017 | Gas driven adsorption heat pumps | Heat pump, adsorption gas driven, brine-to-water, ground source, one family house, existing buildings | 10 |  | Gas | Water | Denmark | 2030 |  | HP_GAS_07 | Gas driven adsorption heat pumps, brine-to-water | GAS | RSD | HSC | DMD | DK |  | RSDGAS | RSDAHT | RHHSC | RWHSC |  | 31.536 | 2030 | [6 empty] | 100% | 100% |  |  | 1.35 | 135% | 0% | [7 empty] | 20 |  | 13 | [6 empty] | 235 | 0 | 0 | 5 | 0.5 | 0 | 0
|  |  |  | DEA (2017) | Parvathy Sobha |  |  |  | Euro | 2017 | Gas driven adsorption heat pumps | Heat pump, adsorption gas driven, brine-to-water, ground source, one family house, existing buildings | 10 |  | Gas | Water | Denmark | 2050 |  | HP_GAS_07 | Gas driven adsorption heat pumps, brine-to-water | GAS | RSD | HSC | DMD | DK |  | RSDGAS | RSDAHT | RHHSC | RWHSC |  | 31.536 | 2050 | [6 empty] | 100% | 100% |  |  | 1.35 | 135% | 0% | [7 empty] | 20 |  | 12 | [6 empty] | 235 | 0 | 0 | 5 | 0.5 | 0 | 0
|  |  |  | DEA (2017) | Parvathy Sobha |  |  |  | Euro | 2017 | Solar heating | Solar heating system - One-family house, existing building. | 4.2 |  | Solar |  | Denmark | 2015 |  | T_SOL_01 | Solar heating | SOL | RSD | HSC | DMD | DK |  | RSDSOL |  | RHHSC | RWHSC |  | 31.536 | 2015 | [6 empty] | 5% | 65% | [12 empty] | 20 |  | 4.0268 | [6 empty] | 69.45 | 0 | 0 | 0 | 0 | 0 | 0
|  |  |  | DEA (2017) | Parvathy Sobha |  |  |  | Euro | 2017 | Solar heating | Solar heating system - One-family house, existing building. | 4.2 |  | Solar |  | Denmark | 2020 |  | T_SOL_01 | Solar heating | SOL | RSD | HSC | DMD | DK |  | RSDSOL |  | RHHSC | RWHSC |  | 31.536 | 2020 | [6 empty] | 5% | 65% | [12 empty] | 25 |  | 4.0268 | [6 empty] | 68 | 0 | 0 | 0 | 0 | 0 | 0
|  |  |  | DEA (2017) | Parvathy Sobha |  |  |  | Euro | 2017 | Solar heating | Solar heating system - One-family house, existing building. | 4.2 |  | Solar |  | Denmark | 2030 |  | T_SOL_01 | Solar heating | SOL | RSD | HSC | DMD | DK |  | RSDSOL |  | RHHSC | RWHSC |  | 31.536 | 2030 | [6 empty] | 5% | 65% | [12 empty] | 30 |  | 3 | [6 empty] | 69.45 | 0 | 0 | 0 | 0 | 0 | 0
|  |  |  | DEA (2017) | Parvathy Sobha |  |  |  | Euro | 2017 | Solar heating | Solar heating system - One-family house, existing building. | 4.2 |  | Solar |  | Denmark | 2050 |  | T_SOL_01 | Solar heating | SOL | RSD | HSC | DMD | DK |  | RSDSOL |  | RHHSC | RWHSC |  | 31.536 | 2050 | [6 empty] | 5% | 65% | [12 empty] | 30 |  | 3 | [6 empty] | 63 | 0 | 0 | 0 | 0 | 0 | 0
|  |  |  | DEA (2017) | Parvathy Sobha |  |  |  | Euro | 2017 | Solar heating | Solar heating system - One-family house, Energy renovated. | 4.2 |  | Solar |  | Denmark | 2015 |  | T_SOL_02 | Solar heating | SOL | RSD | HSB | DMD | DK |  | RSDSOL |  | RHHSB | RWHSB |  | 31.536 | 2015 | [6 empty] | 10% | 65% | [12 empty] | 20 |  | 3.3557 | [6 empty] | 69.45 | 0 | 0 | 0 | 0 | 0 | 0
|  |  |  | DEA (2017) | Parvathy Sobha |  |  |  | Euro | 2017 | Solar heating | Solar heating system - One-family house, Energy renovated. | 4.2 |  | Solar |  | Denmark | 2020 |  | T_SOL_02 | Solar heating | SOL | RSD | HSB | DMD | DK |  | RSDSOL |  | RHHSB | RWHSB |  | 31.536 | 2020 | [6 empty] | 10% | 65% | [12 empty] | 25 |  | 3.3557 | [6 empty] | 68 | 0 | 0 | 0 | 0 | 0 | 0
|  |  |  | DEA (2017) | Parvathy Sobha |  |  |  | Euro | 2017 | Solar heating | Solar heating system - One-family house, Energy renovated. | 4.2 |  | Solar |  | Denmark | 2030 |  | T_SOL_02 | Solar heating | SOL | RSD | HSB | DMD | DK |  | RSDSOL |  | RHHSB | RWHSB |  | 31.536 | 2030 | [6 empty] | 10% | 65% | [12 empty] | 30 |  | 3.3557 | [6 empty] | 69.45 | 0 | 0 | 0 | 0 | 0 | 0
|  |  |  | DEA (2017) | Parvathy Sobha |  |  |  | Euro | 2017 | Solar heating | Solar heating system - One-family house, Energy renovated. | 4.2 |  | Solar |  | Denmark | 2050 |  | T_SOL_02 | Solar heating | SOL | RSD | HSB | DMD | DK |  | RSDSOL |  | RHHSB | RWHSB |  | 31.536 | 2050 | [6 empty] | 10% | 65% | [12 empty] | 30 |  | 2 | [6 empty] | 63 | 0 | 0 | 0 | 0 | 0 | 0
|  |  |  | DEA (2017) | Parvathy Sobha |  |  |  | Euro | 2017 | Solar heating | Solar heating system - One-family house, new building | 4.2 |  | Solar |  | Denmark | 2015 |  | T_SOL_03 | Solar heating | SOL | RSD | HSA | DMD | DK |  | RSDSOL |  | RHHSA | RWHSA |  | 31.536 | 2015 | [6 empty] | 0% | 65% | [12 empty] | 20 |  | 2.6846 | [6 empty] | 69.45 | 0 | 0 | 0 | 0 | 0 | 0
|  |  |  | DEA (2017) | Parvathy Sobha |  |  |  | Euro | 2017 | Solar heating | Solar heating system - One-family house, new building | 4.2 |  | Solar |  | Denmark | 2020 |  | T_SOL_03 | Solar heating | SOL | RSD | HSA | DMD | DK |  | RSDSOL |  | RHHSA | RWHSA |  | 31.536 | 2020 | [6 empty] | 0% | 65% | [12 empty] | 25 |  | 2 | [6 empty] | 68 | 0 | 0 | 0 | 0 | 0 | 0
|  |  |  | DEA (2017) | Parvathy Sobha |  |  |  | Euro | 2017 | Solar heating | Solar heating system - One-family house, new building | 4.2 |  | Solar |  | Denmark | 2030 |  | T_SOL_03 | Solar heating | SOL | RSD | HSA | DMD | DK |  | RSDSOL |  | RHHSA | RWHSA |  | 31.536 | 2030 | [6 empty] | 0% | 65% | [12 empty] | 30 |  | 2 | [6 empty] | 69.45 | 0 | 0 | 0 | 0 | 0 | 0
|  |  |  | DEA (2017) | Parvathy Sobha |  |  |  | Euro | 2017 | Solar heating | Solar heating system - One-family house, new building | 4.2 |  | Solar |  | Denmark | 2050 |  | T_SOL_03 | Solar heating | SOL | RSD | HSA | DMD | DK |  | RSDSOL |  | RHHSA | RWHSA |  | 31.536 | 2050 | [6 empty] | 0% | 65% | [12 empty] | 30 |  | 2 | [6 empty] | 63 | 0 | 0 | 0 | 0 | 0 | 0
|  |  |  | DEA (2017) | Parvathy Sobha |  |  |  | Euro | 2017 | Solar heating | Solar heating system - Apartment complex, existing building | 140 |  | Solar |  | Denmark | 2015 |  | T_SOL_04 | Solar heating | SOL | RSD | APC | DMD | DK |  | RSDSOL |  | RHAPC | RWAPC |  | 31.536 | 2015 | [6 empty] | 0% | 65% | [12 empty] | 20 |  | 85.906 | [6 empty] | 389 | 0 | 0 | 0 | 0 | 0 | 0
|  |  |  | DEA (2017) | Parvathy Sobha |  |  |  | Euro | 2017 | Solar heating | Solar heating system - Apartment complex, existing building | 140 |  | Solar |  | Denmark | 2020 |  | T_SOL_04 | Solar heating | SOL | RSD | APC | DMD | DK |  | RSDSOL |  | RHAPC | RWAPC |  | 31.536 | 2020 | [6 empty] | 0% | 65% | [12 empty] | 25 |  | 81 | [6 empty] | 388 | 0 | 0 | 0 | 0 | 0 | 0
|  |  |  | DEA (2017) | Parvathy Sobha |  |  |  | Euro | 2017 | Solar heating | Solar heating system - Apartment complex, existing building | 140 |  | Solar |  | Denmark | 2030 |  | T_SOL_04 | Solar heating | SOL | RSD | APC | DMD | DK |  | RSDSOL |  | RHAPC | RWAPC |  | 31.536 | 2030 | [6 empty] | 0% | 65% | [12 empty] | 30 |  | 74 | [6 empty] | 438 | 0 | 0 | 0 | 0 | 0 | 0
|  |  |  | DEA (2017) | Parvathy Sobha |  |  |  | Euro | 2017 | Solar heating | Solar heating system - Apartment complex, existing building | 140 |  | Solar |  | Denmark | 2050 |  | T_SOL_04 | Solar heating | SOL | RSD | APC | DMD | DK |  | RSDSOL |  | RHAPC | RWAPC |  | 31.536 | 2050 | [6 empty] | 0% | 65% | [12 empty] | 30 |  | 67 | [6 empty] | 404 | 0 | 0 | 0 | 0 | 0 | 0
|  |  |  | DEA (2017) | Parvathy Sobha |  |  |  | Euro | 2017 | Solar heating | Solar heating system - Apartment complex, new building | 140 |  | Solar |  | Denmark | 2015 |  | T_SOL_05 | Solar heating | SOL | RSD | APA | DMD | DK |  | RSDSOL |  | RHAPA | RWAPA |  | 31.536 | 2015 | [6 empty] | 0% | 65% | [12 empty] | 20 |  | 80.5369 | [6 empty] | 389 | 0 | 0 | 0 | 0 | 0 | 0
|  |  |  | DEA (2017) | Parvathy Sobha |  |  |  | Euro | 2017 | Solar heating | Solar heating system - Apartment complex, new building | 140 |  | Solar |  | Denmark | 2020 |  | T_SOL_05 | Solar heating | SOL | RSD | APA | DMD | DK |  | RSDSOL |  | RHAPA | RWAPA |  | 31.536 | 2020 | [6 empty] | 0% | 65% | [12 empty] | 25 |  | 74 | [6 empty] | 388 | 0 | 0 | 0 | 0 | 0 | 0
|  |  |  | DEA (2017) | Parvathy Sobha |  |  |  | Euro | 2017 | Solar heating | Solar heating system - Apartment complex, new building | 140 |  | Solar |  | Denmark | 2030 |  | T_SOL_05 | Solar heating | SOL | RSD | APA | DMD | DK |  | RSDSOL |  | RHAPA | RWAPA |  | 31.536 | 2030 | [6 empty] | 0% | 65% | [12 empty] | 30 |  | 67 | [6 empty] | 438 | 0 | 0 | 0 | 0 | 0 | 0
|  |  |  | DEA (2017) | Parvathy Sobha |  |  |  | Euro | 2017 | Solar heating | Solar heating system - Apartment complex, new building | 140 |  | Solar |  | Denmark | 2050 |  | T_SOL_05 | Solar heating | SOL | RSD | APA | DMD | DK |  | RSDSOL |  | RHAPA | RWAPA |  | 31.536 | 2050 | [6 empty] | 0% | 65% | [12 empty] | 30 |  | 60 | [6 empty] | 404 | 0 | 0 | 0 | 0 | 0 | 0
|  |  |  | DEA (2017) | Parvathy Sobha |  |  |  | Euro | 2017 | Electric heating | Electric heating - One-famely house, new building | 3 |  | Electricity |  | Denmark | 2015 |  | R_ELC_01 | Electric heating | ELC | RSD | HSA | DMD | DK |  | RSDELC |  | RHHSA | RWHSA |  | 31.536 | 2015 | [6 empty] | 100% | 100% |  |  |  | 100% | 100% | [7 empty] | 30 |  | 3 | [6 empty] | 25 | 0
|  |  |  | DEA (2017) | Parvathy Sobha |  |  |  | Euro | 2017 | Electric heating | Electric heating - Apartment complex, new building | 160 |  | Electricity |  | Denmark | 2015 |  | R_ELC_02 | Electric heating | ELC | RSD | APA | DMD | DK |  | RSDELC |  | RHAPA | RWAPA |  | 31.536 | 2015 | [6 empty] | 100% | 100% |  |  |  | 100% | 100% | [7 empty] | 30 |  | 106 | [6 empty] | 50 | 0
|  |  |  | DEA (2017) | Parvathy Sobha |  |  |  | Euro | 2017 | Electric heating | Electric heating - Apartment complex, new building | 160 |  | Electricity |  | Denmark | 2020 |  | R_ELC_02 | Electric heating | ELC | RSD | APA | DMD | DK |  | RSDELC |  | RHAPA | RWAPA |  | 31.536 | 2020 | [6 empty] | 100% | 100% |  |  |  | 100% | 100% | [7 empty] | 30 |  | 103 | [6 empty] | 49 | 0
|  |  |  | DEA (2017) | Parvathy Sobha |  |  |  | Euro | 2017 | Electric heating | Electric heating - Apartment complex, new building | 160 |  | Electricity |  | Denmark | 2030 |  | R_ELC_02 | Electric heating | ELC | RSD | APA | DMD | DK |  | RSDELC |  | RHAPA | RWAPA |  | 31.536 | 2030 | [6 empty] | 100% | 100% |  |  |  | 100% | 100% | [7 empty] | 30 |  | 98 | [6 empty] | 46 | 0
|  |  |  | DEA (2017) | Parvathy Sobha |  |  |  | Euro | 2017 | Electric heating | Electric heating - Apartment complex, new building | 160 |  | Electricity |  | Denmark | 2050 |  | R_ELC_02 | Electric heating | ELC | RSD | APA | DMD | DK |  | RSDELC |  | RHAPA | RWAPA |  | 31.536 | 2050 | [6 empty] | 100% | 100% |  |  |  | 100% | 100% | [7 empty] | 30 |  | 89 | [6 empty] | 42 | 0
|  |  |  | DEA (2017) | Parvathy Sobha |  |  |  | Euro | 2017 | SOFC mCHP | SOFC (microCHP) - natural gas / biogas, One-family house existing and new building | 0.66957 | 0.7 | natural gas / biogas |  | Denmark | 2015 |  | FC_mCHP_01 | SOFC mCHP | GAS | RSD | HSC | DMD | DK |  | RSDGAS |  | RHHSC | RWHSC | REHSC | 31.536 | 2015 | [6 empty] | 0.11% | 1% |  |  |  | 90% | 44% | 46% | [6 empty] | 10 |  | 27 | [6 empty] | 1350 | 0 | 0 |  |  |  | 0
|  |  |  | DEA (2017) | Parvathy Sobha |  |  |  | Euro | 2017 | SOFC mCHP | SOFC (microCHP) - natural gas / biogas, One-family house existing and new building | 0.56 | 0.7 | natural gas / biogas |  | Denmark | 2020 |  | FC_mCHP_01 | SOFC mCHP | GAS | RSD | HSC | DMD | DK |  | RSDGAS |  | RHHSC | RWHSC | REHSC | 31.536 | 2020 | [6 empty] | 0.08% | 1% |  |  |  | 90% | 40% | 50% | [6 empty] | 20 |  | 21 | [6 empty] | 1050 | 0 | 0 | 2 | 1.25 |  | 0
|  |  |  | DEA (2017) | Parvathy Sobha |  |  |  | Euro | 2017 | SOFC mCHP | SOFC (microCHP) - natural gas / biogas, One-family house existing and new building | 0.56 | 0.7 | natural gas / biogas |  | Denmark | 2030 |  | FC_mCHP_01 | SOFC mCHP | GAS | RSD | HSC | DMD | DK |  | RSDGAS |  | RHHSC | RWHSC | REHSC | 31.536 | 2030 | [6 empty] | 0.08% | 1% |  |  |  | 90% | 40% | 50% | [6 empty] | 20 |  | 16 | [6 empty] | 800 | 0 | 0 | 2 | 1.25 |  | 0
|  |  |  | DEA (2017) | Parvathy Sobha |  |  |  | Euro | 2017 | SOFC mCHP | SOFC (microCHP) - natural gas / biogas, One-family house existing and new building | 0.56 | 0.7 | natural gas / biogas |  | Denmark | 2050 |  | FC_mCHP_01 | SOFC mCHP | GAS | RSD | HSC | DMD | DK |  | RSDGAS |  | RHHSC | RWHSC | REHSC | 31.536 | 2050 | [6 empty] | 0.08% | 1% |  |  |  | 90% | 40% | 50% | [6 empty] | 20 |  | 11 | [6 empty] | 550 | 0 | 0 | 2 | 1.25 |  | 0
|  |  |  | DEA (2017) | Parvathy Sobha |  |  |  | Euro | 2017 | LT-PEMFC (microCHP) | LT-PEMFC (microCHP) - hydrogen | 0.77778 | 0.7 | Hydrogen |  | Denmark | 2015 |  | FC_mCHP_02 | LT-PEMFC (microCHP) | H2G | RSD |  | DMD | DK |  | RSDH2G |  | RH | RW | RE | 31.536 | 2015 | [6 empty] | 0.15% | 1% |  |  |  | 94% | 50% | 45% | [6 empty] | 7 |  | 11.7 | [6 empty] | 700 | 0 | 0 | 0 | 0 | 0 | 0
|  |  |  | DEA (2017) | Parvathy Sobha |  |  |  | Euro | 2017 | LT-PEMFC (microCHP) | LT-PEMFC (microCHP) - hydrogen | 0.7 | 0.7 | Hydrogen |  | Denmark | 2020 |  | FC_mCHP_02 | LT-PEMFC (microCHP) | H2G | RSD |  | DMD | DK |  | RSDH2G |  | RH | RW | RE | 31.536 | 2020 | [6 empty] | 0.12% | 1% |  |  |  | 94% | 47% | 47% | [6 empty] | 10 |  | 11 | [6 empty] | 700 | 0 | 0 | 0 | 0 | 0 | 0
|  |  |  | DEA (2017) | Parvathy Sobha |  |  |  | Euro | 2017 | LT-PEMFC (microCHP) | LT-PEMFC (microCHP) - hydrogen | 0.7 | 0.7 | Hydrogen |  | Denmark | 2030 |  | FC_mCHP_02 | LT-PEMFC (microCHP) | H2G | RSD |  | DMD | DK |  | RSDH2G |  | RH | RW | RE | 31.536 | 2030 | [6 empty] | 0.12% | 1% |  |  |  | 96% | 46% | 50% | [6 empty] | 20 |  | 8 | [6 empty] | 500 | 0 | 0 | 0 | 0 | 0 | 0
|  |  |  | DEA (2017) | Parvathy Sobha |  |  |  | Euro | 2017 | LT-PEMFC (microCHP) | LT-PEMFC (microCHP) - hydrogen | 0.7 | 0.7 | Hydrogen |  | Denmark | 2050 |  | FC_mCHP_02 | LT-PEMFC (microCHP) | H2G | RSD |  | DMD | DK |  | RSDH2G |  | RH | RW | RE | 31.536 | 2050 | [6 empty] | 0.12% | 1% |  |  |  | 98% | 48% | 50% | [6 empty] | 20 |  | 6 | [6 empty] | 400 | 0 | 0 | 0 | 0 | 0 | 0
|  |  |  | DEA (2017) | Parvathy Sobha |  |  |  | Euro | 2017 | LT-PEMFC (mCHP) | LT-PEMFC (mCHP) - methane/natural gas | 1.2035 | 0.7 | methane/natural gas |  | Denmark | 2015 |  | FC_mCHP_03 | LT-PEMFC (mCHP) | GAS | RSD |  | DMD | DK |  | RSDGAS |  | RH | RW | RE | 31.536 | 2015 | [6 empty] | 0.29% | 1% |  |  |  | 93% | 58.8% | 34.2% | [6 empty] | 20 |  | 13.7 | [6 empty] | 800 |  | 0 | 2 | 2 | 0 | 0
|  |  |  | DEA (2017) | Parvathy Sobha |  |  |  | Euro | 2017 | LT-PEMFC (mCHP) | LT-PEMFC (mCHP) - methane/natural gas | 1.19 | 0.7 | methane/natural gas |  | Denmark | 2020 |  | FC_mCHP_03 | LT-PEMFC (mCHP) | GAS | RSD |  | DMD | DK |  | RSDGAS |  | RH | RW | RE | 31.536 | 2020 | [6 empty] | 0.29% | 1% |  |  |  | 95% | 60% | 35% | [6 empty] | 20 |  | 12 | [6 empty] | 800 |  | 0 | 2 | 2 | 0 | 0
|  |  |  | DEA (2017) | Parvathy Sobha |  |  |  | Euro | 2017 | LT-PEMFC (mCHP) | LT-PEMFC (mCHP) - methane/natural gas | 1.21 | 0.7 | methane/natural gas |  | Denmark | 2030 |  | FC_mCHP_03 | LT-PEMFC (mCHP) | GAS | RSD |  | DMD | DK |  | RSDGAS |  | RH | RW | RE | 31.536 | 2030 | [6 empty] | 0.29% | 1% |  |  |  | 96% | 61% | 35% | [6 empty] | 20 |  | 9 | [6 empty] | 550 |  | 0 | 2 | 2 | 0 | 0
|  |  |  | DEA (2017) | Parvathy Sobha |  |  |  | Euro | 2017 | LT-PEMFC (mCHP) | LT-PEMFC (mCHP) - methane/natural gas | 1.21 | 0.7 | methane/natural gas |  | Denmark | 2050 |  | FC_mCHP_03 | LT-PEMFC (mCHP) | GAS | RSD |  | DMD | DK |  | RSDGAS |  | RH | RW | RE | 31.536 | 2050 | [6 empty] | 0.29% | 1% |  |  |  | 96% | 61% | 35% | [6 empty] | 20 |  | 7 | [6 empty] | 450 |  | 0 | 2 | 2 | 0 | 0
|  |  |  | RSD SubRes file from TIMES-City | Parvathy Sobha |  | MW | TJ | Euro | 2018 | AirChiller | RAPC_AirChiller_ELC_LARGE |  |  | Electricity | Air | Europe | 2019 |  | C_CAL_ELC01 | C_AirChiller_ELC_LARGE | ELC | RSD | AP | DMD | EUR |  | RSDELC | RSDAHT | RCAP |  |  | 31.536 | 2019 | [11 empty] | 450% | [8 empty] | 20 |  | 120 | [6 empty] | 2.214
|  |  |  | RSD SubRes file from TIMES-City | Parvathy Sobha |  | MW | TJ | Euro | 2018 | AirChiller | RAPC_AirChiller_ELC_LARGE |  |  | Electricity | Air | Europe | 2030 |  | C_CAL_ELC01 | C_AirChiller_ELC_LARGE | ELC | RSD | AP | DMD | EUR |  | RSDELC | RSDAHT | RCAP |  |  | 31.536 | 2030 | [11 empty] | 600% | [8 empty] | 20 |  | 297 | [6 empty] | 2.214
|  |  |  | RSD SubRes file from TIMES-City | Parvathy Sobha |  | MW | TJ | Euro | 2018 | AirHeatPump | RAPH_AirHeatPump_ELC_LARGE |  |  | Electricity | Air | Europe | 2019 |  | H_AHPL_ELC01 | H_AirHeatPump_ELC_LARGE | ELC | RSD | AP | DMD | EUR |  | RSDELC | RSDAHT | RHAP |  |  | 31.536 | 2019 | [10 empty] | 3.84 | 384% | [8 empty] | 20 |  | 130 | [6 empty] | 2.214
|  |  |  | RSD SubRes file from TIMES-City | Parvathy Sobha |  | MW | TJ | Euro | 2018 | AirHeatPump | RAPH_AirHeatPump_ELC_LARGE |  |  | Electricity | Air | Europe | 2030 |  | H_AHPL_ELC01 | H_AirHeatPump_ELC_LARGE | ELC | RSD | AP | DMD | EUR |  | RSDELC | RSDAHT | RHAP |  |  | 31.536 | 2030 | [10 empty] | 6.12 | 612% | [8 empty] | 20 |  | 180 | [6 empty] | 2.214
|  |  |  | RSD SubRes file from TIMES-City | Parvathy Sobha |  | MW | TJ | Euro | 2018 | AirHeatPump | RAPHW_AirHeatPump_ELC_LARGE |  |  | Electricity | Air | Europe | 2019 |  | HW_AHPL_ELC01 | HW_AirHeatPump_ELC_LARGE | ELC | RSD | AP | DMD | EUR |  | RSDELC | RSDAHT | RHAP | RWAP |  | 31.536 | 2019 | 1 |  |  |  |  | APA | 48% |  |  |  | 3.372 | 337.2% | [8 empty] | 20 |  | 246 | [6 empty] | 2.214
|  |  |  | RSD SubRes file from TIMES-City | Parvathy Sobha |  | MW | TJ | Euro | 2018 | AirHeatPump | RAPHW_AirHeatPump_ELC_LARGE |  |  | Electricity | Air | Europe | 2019 |  | HW_AHPL_ELC01 | HW_AirHeatPump_ELC_LARGE | ELC | RSD | AP | DMD | EUR |  | RSDELC | RSDAHT | RHAP | RWAP |  | 31.536 | 2019 | 1 |  |  |  |  | APB | 55% |  |  |  | 3.372 | 337.2% | [8 empty] | 20 |  | 246 | [6 empty] | 2.214
|  |  |  | RSD SubRes file from TIMES-City | Parvathy Sobha |  | MW | TJ | Euro | 2018 | AirHeatPump | RAPHW_AirHeatPump_ELC_LARGE |  |  | Electricity | Air | Europe | 2019 |  | HW_AHPL_ELC01 | HW_AirHeatPump_ELC_LARGE | ELC | RSD | AP | DMD | EUR |  | RSDELC | RSDAHT | RHAP | RWAP |  | 31.536 | 2019 | 1 |  |  |  |  | APC | 63% |  |  |  | 3.372 | 337.2% | [8 empty] | 20 |  | 246 | [6 empty] | 2.214
|  |  |  | RSD SubRes file from TIMES-City | Parvathy Sobha |  | MW | TJ | Euro | 2018 | AirHeatPump | RAPHW_AirHeatPump_ELC_LARGE |  |  | Electricity | Air | Europe | 2019 |  | HW_AHPL_ELC01 | HW_AirHeatPump_ELC_LARGE | ELC | RSD | AP | DMD | EUR |  | RSDELC | RSDAHT | RHAP | RWAP |  | 31.536 | 2019 | 1 |  |  |  |  | APE | 72% |  |  |  | 3.372 | 337.2% | [8 empty] | 20 |  | 246 | [6 empty] | 2.214
|  |  |  | RSD SubRes file from TIMES-City | Parvathy Sobha |  | MW | TJ | Euro | 2018 | AirHeatPump | RAPHW_AirHeatPump_ELC_LARGE |  |  | Electricity | Air | Europe | 2030 |  | HW_AHPL_ELC01 | HW_AirHeatPump_ELC_LARGE | ELC | RSD | AP | DMD | EUR |  | RSDELC | RSDAHT | RHAP | RWAP |  | 31.536 | 2030 | [10 empty] | 4.488 | 448.8% | [8 empty] | 20 |  | 276 | [6 empty] | 2.214
|  |  |  | RSD SubRes file from TIMES-City | Parvathy Sobha |  | MW | TJ | Euro | 2018 | AirHeatPump | RAPHWC_AirHeatPump_ELC_LARGE |  |  | Electricity | Air | Europe | 2019 |  | HWC_AHPL_ELC01 | HWC_AirHeatPump_ELC_LARGE | ELC | RSD | AP | DMD | EUR |  | RSDELC | RSDAHT | RHAP |  | RCAP | 31.536 | 2019 | 1 | 0.74805 |  |  |  | APA | 39% |  | 1% |  | 4.62 | 462% | [8 empty] | 20 |  | 246 | [6 empty] | 2.214
|  |  |  | RSD SubRes file from TIMES-City | Parvathy Sobha |  | MW | TJ | Euro | 2018 | AirHeatPump | RAPHWC_AirHeatPump_ELC_LARGE |  |  | Electricity | Air | Europe | 2019 |  | HWC_AHPL_ELC01 | HWC_AirHeatPump_ELC_LARGE | ELC | RSD | AP | DMD | EUR |  | RSDELC | RSDAHT | RHAP |  | RCAP | 31.536 | 2019 | 1 | 0.74805 |  |  |  | APB | 44% |  | 1.1% |  | 4.62 | 462% | [8 empty] | 20 |  | 246 | [6 empty] | 2.214
|  |  |  | RSD SubRes file from TIMES-City | Parvathy Sobha |  | MW | TJ | Euro | 2018 | AirHeatPump | RAPHWC_AirHeatPump_ELC_LARGE |  |  | Electricity | Air | Europe | 2019 |  | HWC_AHPL_ELC01 | HWC_AirHeatPump_ELC_LARGE | ELC | RSD | AP | DMD | EUR |  | RSDELC | RSDAHT | RHAP |  | RCAP | 31.536 | 2019 | 1 | 0.74805 |  |  |  | APC | 51% |  | 1.3% |  | 4.62 | 462% | [8 empty] | 20 |  | 246 | [6 empty] | 2.214
|  |  |  | RSD SubRes file from TIMES-City | Parvathy Sobha |  | MW | TJ | Euro | 2018 | AirHeatPump | RAPHWC_AirHeatPump_ELC_LARGE |  |  | Electricity | Air | Europe | 2019 |  | HWC_AHPL_ELC01 | HWC_AirHeatPump_ELC_LARGE | ELC | RSD | AP | DMD | EUR |  | RSDELC | RSDAHT | RHAP |  | RCAP | 31.536 | 2019 | 1 | 0.74805 |  |  |  | APE | 58% |  | 1.4% |  | 4.62 | 462% | [8 empty] | 20 |  | 246 | [6 empty] | 2.214
|  |  |  | RSD SubRes file from TIMES-City | Parvathy Sobha |  | MW | TJ | Euro | 2018 | AirHeatPump | RAPHWC_AirHeatPump_ELC_LARGE |  |  | Electricity | Air | Europe | 2030 |  | HWC_AHPL_ELC01 | HWC_AirHeatPump_ELC_LARGE | ELC | RSD | AP | DMD | EUR |  | RSDELC | RSDAHT | RHAP |  | RCAP | 31.536 | 2030 | [10 empty] | 4.92 | 492% | [8 empty] | 20 |  | 258 | [6 empty] | 2.214
|  |  |  | RSD SubRes file from TIMES-City | Parvathy Sobha |  | MW | TJ | Euro | 2018 | AirHeatPumpFuel | RAPHC_AirHeatPumpFuel_GAS_LARGE |  |  | Gas | Air | Europe | 2019 |  | HC_AHPFL_GAS01 | HC_AirHeatPumpFuel_GAS_LARGE | GAS | RSD | AP | DMD | EUR |  | RSDGAS | RSDAHT | RHAP | RCAP |  | 31.536 | 2019 | 0.87179 |  |  |  |  | APA | 79% |  |  |  | 1.56 | 156% | [8 empty] | 15 |  | 251 | [6 empty] | 1.45
|  |  |  | RSD SubRes file from TIMES-City | Parvathy Sobha |  | MW | TJ | Euro | 2018 | AirHeatPumpFuel | RAPHC_AirHeatPumpFuel_GAS_LARGE |  |  | Gas | Air | Europe | 2019 |  | HC_AHPFL_GAS01 | HC_AirHeatPumpFuel_GAS_LARGE | GAS | RSD | AP | DMD | EUR |  | RSDGAS | RSDAHT | RHAP | RCAP |  | 31.536 | 2019 | 0.87179 |  |  |  |  | APB | 88% |  |  |  | 1.56 | 156% | [8 empty] | 15 |  | 251 | [6 empty] | 1.45
|  |  |  | RSD SubRes file from TIMES-City | Parvathy Sobha |  | MW | TJ | Euro | 2018 | AirHeatPumpFuel | RAPHC_AirHeatPumpFuel_GAS_LARGE |  |  | Gas | Air | Europe | 2019 |  | HC_AHPFL_GAS01 | HC_AirHeatPumpFuel_GAS_LARGE | GAS | RSD | AP | DMD | EUR |  | RSDGAS | RSDAHT | RHAP | RCAP |  | 31.536 | 2019 | 0.87179 |  |  |  |  | APC | 79% |  |  |  | 1.56 | 156% | [8 empty] | 15 |  | 251 | [6 empty] | 1.45
|  |  |  | RSD SubRes file from TIMES-City | Parvathy Sobha |  | MW | TJ | Euro | 2018 | AirHeatPumpFuel | RAPHC_AirHeatPumpFuel_GAS_LARGE |  |  | Gas | Air | Europe | 2019 |  | HC_AHPFL_GAS01 | HC_AirHeatPumpFuel_GAS_LARGE | GAS | RSD | AP | DMD | EUR |  | RSDGAS | RSDAHT | RHAP | RCAP |  | 31.536 | 2019 | 0.87179 |  |  |  |  | APE | 80% |  |  |  | 1.56 | 156% | [8 empty] | 15 |  | 251 | [6 empty] | 1.45
|  |  |  | RSD SubRes file from TIMES-City | Parvathy Sobha |  | MW | TJ | Euro | 2018 | AirHeatPumpFuel | RAPHWC_AirHeatPumpFuel_GAS_LARGE |  |  | Gas | Air | Europe | 2019 |  | HWC_AHPFL_GAS01 | HWC_AirHeatPumpFuel_GAS_LARGE | GAS | RSD | AP | DMD | EUR |  | RSDGAS | RSDAHT | RHAP |  | RCAP | 31.536 | 2019 | 1 | 0.89 |  |  |  | APA | 39% |  | 1% |  | 1.56 | 156% | [8 empty] | 15 |  | 251 | [6 empty] | 1.4549
|  |  |  | RSD SubRes file from TIMES-City | Parvathy Sobha |  | MW | TJ | Euro | 2018 | AirHeatPumpFuel | RAPHWC_AirHeatPumpFuel_GAS_LARGE |  |  | Gas | Air | Europe | 2019 |  | HWC_AHPFL_GAS01 | HWC_AirHeatPumpFuel_GAS_LARGE | GAS | RSD | AP | DMD | EUR |  | RSDGAS | RSDAHT | RHAP |  | RCAP | 31.536 | 2019 | 1 | 0.89 |  |  |  | APB | 44% |  | 1.1% |  | 1.56 | 156% | [8 empty] | 15 |  | 251 | [6 empty] | 1.4549
|  |  |  | RSD SubRes file from TIMES-City | Parvathy Sobha |  | MW | TJ | Euro | 2018 | AirHeatPumpFuel | RAPHWC_AirHeatPumpFuel_GAS_LARGE |  |  | Gas | Air | Europe | 2019 |  | HWC_AHPFL_GAS01 | HWC_AirHeatPumpFuel_GAS_LARGE | GAS | RSD | AP | DMD | EUR |  | RSDGAS | RSDAHT | RHAP |  | RCAP | 31.536 | 2019 | 1 | 0.89 |  |  |  | APC | 51% |  | 1.3% |  | 1.56 | 156% | [8 empty] | 15 |  | 251 | [6 empty] | 1.4549
|  |  |  | RSD SubRes file from TIMES-City | Parvathy Sobha |  | MW | TJ | Euro | 2018 | AirHeatPumpFuel | RAPHWC_AirHeatPumpFuel_GAS_LARGE |  |  | Gas | Air | Europe | 2019 |  | HWC_AHPFL_GAS01 | HWC_AirHeatPumpFuel_GAS_LARGE | GAS | RSD | AP | DMD | EUR |  | RSDGAS | RSDAHT | RHAP |  | RCAP | 31.536 | 2019 | 1 | 0.89 |  |  |  | APE | 58% |  | 1.4% |  | 1.56 | 156% | [8 empty] | 15 |  | 251 | [6 empty] | 1.4549
|  |  |  | RSD SubRes file from TIMES-City | Parvathy Sobha |  | MW | TJ | Euro | 2018 | CoalBoiler | RAPH_CoalBoiler_COA_LARGE |  |  | Coal |  | Europe | 2019 |  | H_BL_COA01 | H_CoalBoiler_COA_LARGE | COA | RSD | AP | DMD | EUR |  | RSDCOA |  | RHAP |  |  | 31.536 | 2019 | [11 empty] | 81% | [8 empty] | 20 |  | 126 | [6 empty] | 6.62
|  |  |  | RSD SubRes file from TIMES-City | Parvathy Sobha |  | MW | TJ | Euro | 2018 | CoalBoiler | RAPH_CoalBoiler_COA_LARGE |  |  | Coal |  | Europe | 2030 |  | H_BL_COA01 | H_CoalBoiler_COA_LARGE | COA | RSD | AP | DMD | EUR |  | RSDCOA |  | RHAP |  |  | 31.536 | 2030 | [11 empty] | 84% | [8 empty] | 20 |  | 133 | [6 empty] | 6.62
|  |  |  | RSD SubRes file from TIMES-City | Parvathy Sobha |  | MW | TJ | Euro | 2018 | CoalBoiler | RAPHW_CoalBoiler_COA_LARGE |  |  | Coal |  | Europe | 2019 |  | HW_BL_COA01 | HW_CoalBoiler_COA_LARGE | COA | RSD | AP | DMD | EUR |  | RSDCOA |  | RHAP | RWAP |  | 31.536 | 2019 | 1 |  |  |  |  | APA | 48% |  |  |  |  | 81% | [8 empty] | 20 |  | 164 | [6 empty] | 6.62
|  |  |  | RSD SubRes file from TIMES-City | Parvathy Sobha |  | MW | TJ | Euro | 2018 | CoalBoiler | RAPHW_CoalBoiler_COA_LARGE |  |  | Coal |  | Europe | 2019 |  | HW_BL_COA01 | HW_CoalBoiler_COA_LARGE | COA | RSD | AP | DMD | EUR |  | RSDCOA |  | RHAP | RWAP |  | 31.536 | 2019 | 1 |  |  |  |  | APB | 55% |  |  |  |  | 81% | [8 empty] | 20 |  | 164 | [6 empty] | 6.62
|  |  |  | RSD SubRes file from TIMES-City | Parvathy Sobha |  | MW | TJ | Euro | 2018 | CoalBoiler | RAPHW_CoalBoiler_COA_LARGE |  |  | Coal |  | Europe | 2019 |  | HW_BL_COA01 | HW_CoalBoiler_COA_LARGE | COA | RSD | AP | DMD | EUR |  | RSDCOA |  | RHAP | RWAP |  | 31.536 | 2019 | 1 |  |  |  |  | APC | 63% |  |  |  |  | 81% | [8 empty] | 20 |  | 164 | [6 empty] | 6.62
|  |  |  | RSD SubRes file from TIMES-City | Parvathy Sobha |  | MW | TJ | Euro | 2018 | CoalBoiler | RAPHW_CoalBoiler_COA_LARGE |  |  | Coal |  | Europe | 2019 |  | HW_BL_COA01 | HW_CoalBoiler_COA_LARGE | COA | RSD | AP | DMD | EUR |  | RSDCOA |  | RHAP | RWAP |  | 31.536 | 2019 | 1 |  |  |  |  | APE | 72% |  |  |  |  | 81% | [8 empty] | 20 |  | 164 | [6 empty] | 6.62
|  |  |  | RSD SubRes file from TIMES-City | Parvathy Sobha |  | MW | TJ | Euro | 2018 | CoalBoiler | RAPHW_CoalBoiler_COA_LARGE |  |  | Coal |  | Europe | 2030 |  | HW_BL_COA01 | HW_CoalBoiler_COA_LARGE | COA | RSD | AP | DMD | EUR |  | RSDCOA |  | RHAP | RWAP |  | 31.536 | 2030 | [11 empty] | 84% | [8 empty] | 20 |  | 173 | [6 empty] | 6.62
|  |  |  | RSD SubRes file from TIMES-City | Parvathy Sobha |  | MW | TJ | Euro | 2018 | CoalBoiler | RAPW_CoalBoiler_COA_LARGE |  |  | Coal |  | Europe | 2019 |  | W_BL_COA01 | W_CoalBoiler_COA_LARGE | COA | RSD | AP | DMD | EUR |  | RSDCOA |  | RWAP |  |  | 31.536 | 2019 | [11 empty] | 81% | [8 empty] | 20 |  | 83 | [6 empty] | 6.62
|  |  |  | RSD SubRes file from TIMES-City | Parvathy Sobha |  | MW | TJ | Euro | 2018 | CoalBoiler | RAPW_CoalBoiler_COA_LARGE |  |  | Coal |  | Europe | 2030 |  | W_BL_COA01 | W_CoalBoiler_COA_LARGE | COA | RSD | AP | DMD | EUR |  | RSDCOA |  | RWAP |  |  | 31.536 | 2030 | [11 empty] | 84% | [8 empty] | 20 |  | 100 | [6 empty] | 6.62
|  |  |  | RSD SubRes file from TIMES-City | Parvathy Sobha |  | MW | TJ | Euro | 2018 | DieselFurnace | RAPH_DieselFurnace_DST_LARGE |  |  | Diesel |  | Europe | 2019 |  | H_FL_DST01 | H_DieselFurnace_DST_LARGE | DST | RSD | AP | DMD | EUR |  | RSDDST |  | RHAP |  |  | 31.536 | 2019 | [11 empty] | 87% | [8 empty] | 25 |  | 35 | [6 empty] | 1.8095
|  |  |  | RSD SubRes file from TIMES-City | Parvathy Sobha |  | MW | TJ | Euro | 2018 | DieselFurnace | RAPH_DieselFurnace_DST_LARGE |  |  | Diesel |  | Europe | 2030 |  | H_FL_DST01 | H_DieselFurnace_DST_LARGE | DST | RSD | AP | DMD | EUR |  | RSDDST |  | RHAP |  |  | 31.536 | 2030 | [11 empty] | 88% | [8 empty] | 25 |  | 38 | [6 empty] | 1.8095
|  |  |  | RSD SubRes file from TIMES-City | Parvathy Sobha |  | MW | TJ | Euro | 2018 | DieselFurnace | RAPHW_DieselFurnace_DST_LARGE |  |  | Diesel |  | Europe | 2019 |  | HW_FL_DST01 | HW_DieselFurnace_DST_LARGE | DST | RSD | AP | DMD | EUR |  | RSDDST |  | RHAP | RWAP |  | 31.536 | 2019 | 1 |  |  |  |  | APA | 48% |  |  |  |  | 87% | [8 empty] | 25 |  | 43 | [6 empty] | 1.8095
|  |  |  | RSD SubRes file from TIMES-City | Parvathy Sobha |  | MW | TJ | Euro | 2018 | DieselFurnace | RAPHW_DieselFurnace_DST_LARGE |  |  | Diesel |  | Europe | 2019 |  | HW_FL_DST01 | HW_DieselFurnace_DST_LARGE | DST | RSD | AP | DMD | EUR |  | RSDDST |  | RHAP | RWAP |  | 31.536 | 2019 | 1 |  |  |  |  | APB | 55% |  |  |  |  | 87% | [8 empty] | 25 |  | 43 | [6 empty] | 1.8095
|  |  |  | RSD SubRes file from TIMES-City | Parvathy Sobha |  | MW | TJ | Euro | 2018 | DieselFurnace | RAPHW_DieselFurnace_DST_LARGE |  |  | Diesel |  | Europe | 2019 |  | HW_FL_DST01 | HW_DieselFurnace_DST_LARGE | DST | RSD | AP | DMD | EUR |  | RSDDST |  | RHAP | RWAP |  | 31.536 | 2019 | 1 |  |  |  |  | APC | 63% |  |  |  |  | 87% | [8 empty] | 25 |  | 43 | [6 empty] | 1.8095
|  |  |  | RSD SubRes file from TIMES-City | Parvathy Sobha |  | MW | TJ | Euro | 2018 | DieselFurnace | RAPHW_DieselFurnace_DST_LARGE |  |  | Diesel |  | Europe | 2019 |  | HW_FL_DST01 | HW_DieselFurnace_DST_LARGE | DST | RSD | AP | DMD | EUR |  | RSDDST |  | RHAP | RWAP |  | 31.536 | 2019 | 1 |  |  |  |  | APE | 72% |  |  |  |  | 87% | [8 empty] | 25 |  | 43 | [6 empty] | 1.8095
|  |  |  | RSD SubRes file from TIMES-City | Parvathy Sobha |  | MW | TJ | Euro | 2018 | DieselFurnace | RAPHW_DieselFurnace_DST_LARGE |  |  | Diesel |  | Europe | 2030 |  | HW_FL_DST01 | HW_DieselFurnace_DST_LARGE | DST | RSD | AP | DMD | EUR |  | RSDDST |  | RHAP | RWAP |  | 31.536 | 2030 | [11 empty] | 94% | [8 empty] | 25 |  | 50 | [6 empty] | 1.8095
|  |  |  | RSD SubRes file from TIMES-City | Parvathy Sobha |  | MW | TJ | Euro | 2018 | DieselFurnace | RAPW_DieselFurnace_DST_LARGE |  |  | Diesel |  | Europe | 2019 |  | W_FL_DST01 | W_DieselFurnace_DST_LARGE | DST | RSD | AP | DMD | EUR |  | RSDDST |  | RWAP |  |  | 31.536 | 2019 | [11 empty] | 86% | [8 empty] | 25 |  | 23 | [6 empty] | 1.1259
|  |  |  | RSD SubRes file from TIMES-City | Parvathy Sobha |  | MW | TJ | Euro | 2018 | DieselFurnace | RAPW_DieselFurnace_DST_LARGE |  |  | Diesel |  | Europe | 2030 |  | W_FL_DST01 | W_DieselFurnace_DST_LARGE | DST | RSD | AP | DMD | EUR |  | RSDDST |  | RWAP |  |  | 31.536 | 2030 | [11 empty] | 88% | [8 empty] | 25 |  | 29 | [6 empty] | 1.1259
|  |  |  | RSD SubRes file from TIMES-City | Parvathy Sobha |  | MW | TJ | Euro | 2018 | DistrictCooling | RAPC_DistrictCooling_COO_LARGE |  |  | District Cooling |  | Europe | 2019 |  | C_HEL_COO01 | C_DistrictCooling_COO_LARGE | COO | RSD | AP | DMD | EUR |  | RSDCOO |  | RCAP |  |  | 31.536 | 2019 | [11 empty] | 95% | [8 empty] | 20 |  | 36 | [6 empty] | 5
|  |  |  | RSD SubRes file from TIMES-City | Parvathy Sobha |  | MW | TJ | Euro | 2018 | DistrictCooling | RAPC_DistrictCooling_COO_LARGE |  |  | District Cooling |  | Europe | 2030 |  | C_HEL_COO01 | C_DistrictCooling_COO_LARGE | COO | RSD | AP | DMD | EUR |  | RSDCOO |  | RCAP |  |  | 31.536 | 2030 | [11 empty] | 99% | [8 empty] | 20 |  | 50 | [6 empty] | 5
|  |  |  | RSD SubRes file from TIMES-City | Parvathy Sobha |  | MW | TJ | Euro | 2018 | DistrictHeating | RAPH_DistrictHeating_HTH_LARGE |  |  | District Heating |  | Europe | 2019 |  | H_HEL_HTH01 | H_DistrictHeating_HTH_LARGE | HTH | RSD | AP | DMD | EUR |  | RSDHTH |  | RHAP |  |  | 31.536 | 2019 | [11 empty] | 95% | [8 empty] | 20 |  | 36 | [6 empty] | 5
|  |  |  | RSD SubRes file from TIMES-City | Parvathy Sobha |  | MW | TJ | Euro | 2018 | DistrictHeating | RAPH_DistrictHeating_HTH_LARGE |  |  | District Heating |  | Europe | 2030 |  | H_HEL_HTH01 | H_DistrictHeating_HTH_LARGE | HTH | RSD | AP | DMD | EUR |  | RSDHTH |  | RHAP |  |  | 31.536 | 2030 | [11 empty] | 99% | [8 empty] | 20 |  | 50 | [6 empty] | 5
|  |  |  | RSD SubRes file from TIMES-City | Parvathy Sobha |  | MW | TJ | Euro | 2018 | DistrictHeating | RAPHW_DistrictHeating_HTH_LARGE |  |  | District Heating |  | Europe | 2019 |  | HW_HEL_HTH01 | HW_DistrictHeating_HTH_LARGE | HTH | RSD | AP | DMD | EUR |  | RSDHTH |  | RHAP | RWAP |  | 31.536 | 2019 | 1 |  |  |  |  | APA | 48% |  |  |  |  | 95% | [8 empty] | 20 |  | 69 | [6 empty] | 5
|  |  |  | RSD SubRes file from TIMES-City | Parvathy Sobha |  | MW | TJ | Euro | 2018 | DistrictHeating | RAPHW_DistrictHeating_HTH_LARGE |  |  | District Heating |  | Europe | 2019 |  | HW_HEL_HTH01 | HW_DistrictHeating_HTH_LARGE | HTH | RSD | AP | DMD | EUR |  | RSDHTH |  | RHAP | RWAP |  | 31.536 | 2019 | 1 |  |  |  |  | APB | 55% |  |  |  |  | 95% | [8 empty] | 20 |  | 69 | [6 empty] | 5
|  |  |  | RSD SubRes file from TIMES-City | Parvathy Sobha |  | MW | TJ | Euro | 2018 | DistrictHeating | RAPHW_DistrictHeating_HTH_LARGE |  |  | District Heating |  | Europe | 2019 |  | HW_HEL_HTH01 | HW_DistrictHeating_HTH_LARGE | HTH | RSD | AP | DMD | EUR |  | RSDHTH |  | RHAP | RWAP |  | 31.536 | 2019 | 1 |  |  |  |  | APC | 63% |  |  |  |  | 95% | [8 empty] | 20 |  | 69 | [6 empty] | 5
|  |  |  | RSD SubRes file from TIMES-City | Parvathy Sobha |  | MW | TJ | Euro | 2018 | DistrictHeating | RAPHW_DistrictHeating_HTH_LARGE |  |  | District Heating |  | Europe | 2019 |  | HW_HEL_HTH01 | HW_DistrictHeating_HTH_LARGE | HTH | RSD | AP | DMD | EUR |  | RSDHTH |  | RHAP | RWAP |  | 31.536 | 2019 | 1 |  |  |  |  | APE | 72% |  |  |  |  | 95% | [8 empty] | 20 |  | 69 | [6 empty] | 5
|  |  |  | RSD SubRes file from TIMES-City | Parvathy Sobha |  | MW | TJ | Euro | 2018 | DistrictHeating | RAPHW_DistrictHeating_HTH_LARGE |  |  | District Heating |  | Europe | 2030 |  | HW_HEL_HTH01 | HW_DistrictHeating_HTH_LARGE | HTH | RSD | AP | DMD | EUR |  | RSDHTH |  | RHAP | RWAP |  | 31.536 | 2030 | [11 empty] | 99% | [8 empty] | 20 |  | 49 | [6 empty] | 5
|  |  |  | RSD SubRes file from TIMES-City | Parvathy Sobha |  | MW | TJ | Euro | 2018 | DistrictHeating | RAPH_DistrictHeating_HTH_LARGE |  |  | District Heating |  | Europe | 2019 |  | H_HEL_HTH01 | H_DistrictHeating_HTH_LARGE | HTH | RSD | AP | DMD | EUR |  | RSDHTH |  | RHAP |  |  | 31.536 | 2019 | [11 empty] | 95% | [8 empty] | 20 |  | 36 | [6 empty] | 5
|  |  |  | RSD SubRes file from TIMES-City | Parvathy Sobha |  | MW | TJ | Euro | 2018 | DistrictHeating | RAPH_DistrictHeating_HTH_LARGE |  |  | District Heating |  | Europe | 2030 |  | H_HEL_HTH01 | H_DistrictHeating_HTH_LARGE | HTH | RSD | AP | DMD | EUR |  | RSDHTH |  | RHAP |  |  | 31.536 | 2030 | [11 empty] | 99% | [8 empty] | 20 |  | 50 | [6 empty] | 5
|  |  |  | RSD SubRes file from TIMES-City | Parvathy Sobha |  | MW | TJ | Euro | 2018 | GasBoiler | RAPH_GasBoiler_GAS_LARGE |  |  | Gas |  | Europe | 2019 |  | H_BL_GAS01 | H_GasBoiler_GAS_LARGE | GAS | RSD | AP | DMD | EUR |  | RSDGAS |  | RHAP |  |  | 31.536 | 2019 | [11 empty] | 91% | [8 empty] | 20 |  | 44 | [6 empty] | 0.88
|  |  |  | RSD SubRes file from TIMES-City | Parvathy Sobha |  | MW | TJ | Euro | 2018 | GasBoiler | RAPH_GasBoiler_GAS_LARGE |  |  | Gas |  | Europe | 2030 |  | H_BL_GAS01 | H_GasBoiler_GAS_LARGE | GAS | RSD | AP | DMD | EUR |  | RSDGAS |  | RHAP |  |  | 31.536 | 2030 | [11 empty] | 97% | [8 empty] | 20 |  | 70 | [6 empty] | 0.88
|  |  |  | RSD SubRes file from TIMES-City | Parvathy Sobha |  | MW | TJ | Euro | 2018 | GasBoiler | RAPHW_GasBoiler_GAS_LARGE |  |  | Gas |  | Europe | 2019 |  | HW_BL_GAS01 | HW_GasBoiler_GAS_LARGE | GAS | RSD | AP | DMD | EUR |  | RSDGAS |  | RHAP | RWAP |  | 31.536 | 2019 | 1 |  |  |  |  | APA | 48% |  |  |  |  | 91% | [8 empty] | 20 |  | 80 | [6 empty] | 0.88
|  |  |  | RSD SubRes file from TIMES-City | Parvathy Sobha |  | MW | TJ | Euro | 2018 | GasBoiler | RAPHW_GasBoiler_GAS_LARGE |  |  | Gas |  | Europe | 2019 |  | HW_BL_GAS01 | HW_GasBoiler_GAS_LARGE | GAS | RSD | AP | DMD | EUR |  | RSDGAS |  | RHAP | RWAP |  | 31.536 | 2019 | 1 |  |  |  |  | APB | 55% |  |  |  |  | 91% | [8 empty] | 20 |  | 80 | [6 empty] | 0.88
|  |  |  | RSD SubRes file from TIMES-City | Parvathy Sobha |  | MW | TJ | Euro | 2018 | GasBoiler | RAPHW_GasBoiler_GAS_LARGE |  |  | Gas |  | Europe | 2019 |  | HW_BL_GAS01 | HW_GasBoiler_GAS_LARGE | GAS | RSD | AP | DMD | EUR |  | RSDGAS |  | RHAP | RWAP |  | 31.536 | 2019 | 1 |  |  |  |  | APC | 63% |  |  |  |  | 91% | [8 empty] | 20 |  | 80 | [6 empty] | 0.88
|  |  |  | RSD SubRes file from TIMES-City | Parvathy Sobha |  | MW | TJ | Euro | 2018 | GasBoiler | RAPHW_GasBoiler_GAS_LARGE |  |  | Gas |  | Europe | 2019 |  | HW_BL_GAS01 | HW_GasBoiler_GAS_LARGE | GAS | RSD | AP | DMD | EUR |  | RSDGAS |  | RHAP | RWAP |  | 31.536 | 2019 | 1 |  |  |  |  | APE | 72% |  |  |  |  | 91% | [8 empty] | 20 |  | 80 | [6 empty] | 0.88
|  |  |  | RSD SubRes file from TIMES-City | Parvathy Sobha |  | MW | TJ | Euro | 2018 | GasBoiler | RAPHW_GasBoiler_GAS_LARGE |  |  | Gas |  | Europe | 2030 |  | HW_BL_GAS01 | HW_GasBoiler_GAS_LARGE | GAS | RSD | AP | DMD | EUR |  | RSDGAS |  | RHAP | RWAP |  | 31.536 | 2030 | [11 empty] | 97% | [8 empty] | 20 |  | 120 | [6 empty] | 0.88
|  |  |  | RSD SubRes file from TIMES-City | Parvathy Sobha |  | MW | TJ | Euro | 2018 | GasFurnace | RAPW_GasFurnace_GAS_LARGE |  |  | Gas |  | Europe | 2019 |  | W_FL_GAS01 | W_GasFurnace_GAS_LARGE | GAS | RSD | AP | DMD | EUR |  | RSDGAS |  | RWAP |  |  | 31.536 | 2019 | [11 empty] | 80% | [8 empty] | 20 |  | 25 | [6 empty] | 1.1127
|  |  |  | RSD SubRes file from TIMES-City | Parvathy Sobha |  | MW | TJ | Euro | 2018 | GasFurnace | RAPW_GasFurnace_GAS_LARGE |  |  | Gas |  | Europe | 2030 |  | W_FL_GAS01 | W_GasFurnace_GAS_LARGE | GAS | RSD | AP | DMD | EUR |  | RSDGAS |  | RWAP |  |  | 31.536 | 2030 | [11 empty] | 90% | [8 empty] | 20 |  | 35 | [6 empty] | 1.1127
|  |  |  | RSD SubRes file from TIMES-City | Parvathy Sobha |  | MW | TJ | Euro | 2018 | GasFurnace | RAPH_GasFurnace_GAS_LARGE |  |  | Gas |  | Europe | 2019 |  | H_FL_GAS01 | H_GasFurnace_GAS_LARGE | GAS | RSD | AP | DMD | EUR |  | RSDGAS |  | RHAP |  |  | 31.536 | 2019 | [11 empty] | 90% | [8 empty] | 20 |  | 37 | [6 empty] | 0.88
|  |  |  | RSD SubRes file from TIMES-City | Parvathy Sobha |  | MW | TJ | Euro | 2018 | GasFurnace | RAPH_GasFurnace_GAS_LARGE |  |  | Gas |  | Europe | 2030 |  | H_FL_GAS01 | H_GasFurnace_GAS_LARGE | GAS | RSD | AP | DMD | EUR |  | RSDGAS |  | RHAP |  |  | 31.536 | 2030 | [11 empty] | 96% | [8 empty] | 20 |  | 46 | [6 empty] | 0.88
|  |  |  | RSD SubRes file from TIMES-City | Parvathy Sobha |  | MW | TJ | Euro | 2018 | GasFurnace | RAPHW_GasFurnace_GAS_LARGE |  |  | Gas |  | Europe | 2019 |  | HW_FL_GAS01 | HW_GasFurnace_GAS_LARGE | GAS | RSD | AP | DMD | EUR |  | RSDGAS |  | RHAP | RWAP |  | 31.536 | 2019 | 1 |  |  |  |  | APA | 48% |  |  |  |  | 90% | [8 empty] | 20 |  | 51 | [6 empty] | 0.87742
|  |  |  | RSD SubRes file from TIMES-City | Parvathy Sobha |  | MW | TJ | Euro | 2018 | GasFurnace | RAPHW_GasFurnace_GAS_LARGE |  |  | Gas |  | Europe | 2019 |  | HW_FL_GAS01 | HW_GasFurnace_GAS_LARGE | GAS | RSD | AP | DMD | EUR |  | RSDGAS |  | RHAP | RWAP |  | 31.536 | 2019 | 1 |  |  |  |  | APB | 55% |  |  |  |  | 90% | [8 empty] | 20 |  | 51 | [6 empty] | 0.87742
|  |  |  | RSD SubRes file from TIMES-City | Parvathy Sobha |  | MW | TJ | Euro | 2018 | GasFurnace | RAPHW_GasFurnace_GAS_LARGE |  |  | Gas |  | Europe | 2019 |  | HW_FL_GAS01 | HW_GasFurnace_GAS_LARGE | GAS | RSD | AP | DMD | EUR |  | RSDGAS |  | RHAP | RWAP |  | 31.536 | 2019 | 1 |  |  |  |  | APC | 63% |  |  |  |  | 90% | [8 empty] | 20 |  | 51 | [6 empty] | 0.87742
|  |  |  | RSD SubRes file from TIMES-City | Parvathy Sobha |  | MW | TJ | Euro | 2018 | GasFurnace | RAPHW_GasFurnace_GAS_LARGE |  |  | Gas |  | Europe | 2019 |  | HW_FL_GAS01 | HW_GasFurnace_GAS_LARGE | GAS | RSD | AP | DMD | EUR |  | RSDGAS |  | RHAP | RWAP |  | 31.536 | 2019 | 1 |  |  |  |  | APE | 72% |  |  |  |  | 90% | [8 empty] | 20 |  | 51 | [6 empty] | 0.87742
|  |  |  | RSD SubRes file from TIMES-City | Parvathy Sobha |  | MW | TJ | Euro | 2018 | GasFurnace | RAPHW_GasFurnace_GAS_LARGE |  |  | Gas |  | Europe | 2030 |  | HW_FL_GAS01 | HW_GasFurnace_GAS_LARGE | GAS | RSD | AP | DMD | EUR |  | RSDGAS |  | RHAP | RWAP |  | 31.536 | 2030 | [11 empty] | 96% | [8 empty] | 20 |  | 77 | [6 empty] | 0.87742
|  |  |  | RSD SubRes file from TIMES-City | Parvathy Sobha |  | MW | TJ | Euro | 2018 | GroundHeatPump | RAPH_GroundHeatPump_ELC_LARGE |  |  | Electricity | Ground | Europe | 2019 |  | H_GHPL_ELC01 | H_GroundHeatPump_ELC_LARGE | ELC | RSD | AP | DMD | EUR |  | RSDELC | RSDGEO | RHAP |  |  | 31.536 | 2019 | [10 empty] | 6 | 600% | [8 empty] | 25 |  | 1001 | [6 empty] | 1.107
|  |  |  | RSD SubRes file from TIMES-City | Parvathy Sobha |  | MW | TJ | Euro | 2018 | GroundHeatPump | RAPH_GroundHeatPump_ELC_LARGE |  |  | Electricity | Ground | Europe | 2030 |  | H_GHPL_ELC01 | H_GroundHeatPump_ELC_LARGE | ELC | RSD | AP | DMD | EUR |  | RSDELC | RSDGEO | RHAP |  |  | 31.536 | 2030 | [10 empty] | 7.8 | 780% | [8 empty] | 25 |  | 1211 | [6 empty] | 1.107
|  |  |  | RSD SubRes file from TIMES-City | Parvathy Sobha |  | MW | TJ | Euro | 2018 | GroundHeatPump | RAPHW_GroundHeatPump_ELC_LARGE |  |  | Electricity | Ground | Europe | 2019 |  | HW_GHPL_ELC01 | HW_GroundHeatPump_ELC_LARGE | ELC | RSD | AP | DMD | EUR |  | RSDELC | RSDGEO | RHAP | RWAP |  | 31.536 | 2019 | 1 |  |  |  |  | APA | 48% |  |  |  | 4.572 | 457.2% | [8 empty] | 25 |  | 867 | [6 empty] | 1.107
|  |  |  | RSD SubRes file from TIMES-City | Parvathy Sobha |  | MW | TJ | Euro | 2018 | GroundHeatPump | RAPHW_GroundHeatPump_ELC_LARGE |  |  | Electricity | Ground | Europe | 2019 |  | HW_GHPL_ELC01 | HW_GroundHeatPump_ELC_LARGE | ELC | RSD | AP | DMD | EUR |  | RSDELC | RSDGEO | RHAP | RWAP |  | 31.536 | 2019 | 1 |  |  |  |  | APB | 55% |  |  |  | 4.572 | 457.2% | [8 empty] | 25 |  | 867 | [6 empty] | 1.107
|  |  |  | RSD SubRes file from TIMES-City | Parvathy Sobha |  | MW | TJ | Euro | 2018 | GroundHeatPump | RAPHW_GroundHeatPump_ELC_LARGE |  |  | Electricity | Ground | Europe | 2019 |  | HW_GHPL_ELC01 | HW_GroundHeatPump_ELC_LARGE | ELC | RSD | AP | DMD | EUR |  | RSDELC | RSDGEO | RHAP | RWAP |  | 31.536 | 2019 | 1 |  |  |  |  | APC | 63% |  |  |  | 4.572 | 457.2% | [8 empty] | 25 |  | 867 | [6 empty] | 1.107
|  |  |  | RSD SubRes file from TIMES-City | Parvathy Sobha |  | MW | TJ | Euro | 2018 | GroundHeatPump | RAPHW_GroundHeatPump_ELC_LARGE |  |  | Electricity | Ground | Europe | 2019 |  | HW_GHPL_ELC01 | HW_GroundHeatPump_ELC_LARGE | ELC | RSD | AP | DMD | EUR |  | RSDELC | RSDGEO | RHAP | RWAP |  | 31.536 | 2019 | 1 |  |  |  |  | APE | 72% |  |  |  | 4.572 | 457.2% | [8 empty] | 25 |  | 867 | [6 empty] | 1.107
|  |  |  | RSD SubRes file from TIMES-City | Parvathy Sobha |  | MW | TJ | Euro | 2018 | GroundHeatPump | RAPHW_GroundHeatPump_ELC_LARGE |  |  | Electricity | Ground | Europe | 2030 |  | HW_GHPL_ELC01 | HW_GroundHeatPump_ELC_LARGE | ELC | RSD | AP | DMD | EUR |  | RSDELC | RSDGEO | RHAP | RWAP |  | 31.536 | 2030 | [10 empty] | 4.908 | 490.8% | [8 empty] | 25 |  | 1014 | [6 empty] | 1.107
|  |  |  | RSD SubRes file from TIMES-City | Parvathy Sobha |  | MW | TJ | Euro | 2018 | GroundHeatPump | RAPHWC_GroundHeatPump_ELC_LARGE |  |  | Electricity | Ground | Europe | 2019 |  | HWC_GHPL_ELC01 | HWC_GroundHeatPump_ELC_LARGE | ELC | RSD | AP | DMD | EUR |  | RSDELC | RSDGEO | RHAP |  | RCAP | 31.536 | 2019 | 1 | 0.89412 |  |  |  | APA | 39% |  | 1% |  | 5.1 | 510% | [8 empty] | 25 |  | 1001 | [6 empty] | 1.107
|  |  |  | RSD SubRes file from TIMES-City | Parvathy Sobha |  | MW | TJ | Euro | 2018 | GroundHeatPump | RAPHWC_GroundHeatPump_ELC_LARGE |  |  | Electricity | Ground | Europe | 2019 |  | HWC_GHPL_ELC01 | HWC_GroundHeatPump_ELC_LARGE | ELC | RSD | AP | DMD | EUR |  | RSDELC | RSDGEO | RHAP |  | RCAP | 31.536 | 2019 | 1 | 0.89412 |  |  |  | APB | 44% |  | 1.1% |  | 5.1 | 510% | [8 empty] | 25 |  | 1001 | [6 empty] | 1.107
|  |  |  | RSD SubRes file from TIMES-City | Parvathy Sobha |  | MW | TJ | Euro | 2018 | GroundHeatPump | RAPHWC_GroundHeatPump_ELC_LARGE |  |  | Electricity | Ground | Europe | 2019 |  | HWC_GHPL_ELC01 | HWC_GroundHeatPump_ELC_LARGE | ELC | RSD | AP | DMD | EUR |  | RSDELC | RSDGEO | RHAP |  | RCAP | 31.536 | 2019 | 1 | 0.89412 |  |  |  | APC | 51% |  | 1.3% |  | 5.1 | 510% | [8 empty] | 25 |  | 1001 | [6 empty] | 1.107
|  |  |  | RSD SubRes file from TIMES-City | Parvathy Sobha |  | MW | TJ | Euro | 2018 | GroundHeatPump | RAPHWC_GroundHeatPump_ELC_LARGE |  |  | Electricity | Ground | Europe | 2019 |  | HWC_GHPL_ELC01 | HWC_GroundHeatPump_ELC_LARGE | ELC | RSD | AP | DMD | EUR |  | RSDELC | RSDGEO | RHAP |  | RCAP | 31.536 | 2019 | 1 | 0.89412 |  |  |  | APE | 58% |  | 1.4% |  | 5.1 | 510% | [8 empty] | 25 |  | 1001 | [6 empty] | 1.107
|  |  |  | RSD SubRes file from TIMES-City | Parvathy Sobha |  | MW | TJ | Euro | 2018 | GroundHeatPump | RAPHWC_GroundHeatPump_ELC_LARGE |  |  | Electricity | Ground | Europe | 2030 |  | HWC_GHPL_ELC01 | HWC_GroundHeatPump_ELC_LARGE | ELC | RSD | AP | DMD | EUR |  | RSDELC | RSDGEO | RHAP |  | RCAP | 31.536 | 2030 | [10 empty] | 6.6 | 660% | [8 empty] | 25 |  | 1211 | [6 empty] | 1.107
|  |  |  | RSD SubRes file from TIMES-City | Parvathy Sobha |  | MW | TJ | Euro | 2018 | GroundHeatPump | RAPH_GroundHeatPump_ELC_LARGE |  |  | Electricity | Ground | Europe | 2019 |  | H_GHPL_ELC01 | H_GroundHeatPump_ELC_LARGE | ELC | RSD | AP | DMD | EUR |  | RSDELC | RSDGEO | RHAP |  |  | 31.536 | 2019 | [10 empty] | 4.572 | 457.2% | [8 empty] | 25 |  | 867 | [6 empty] | 1.107
|  |  |  | RSD SubRes file from TIMES-City | Parvathy Sobha |  | MW | TJ | Euro | 2018 | GroundHeatPump | RAPH_GroundHeatPump_ELC_LARGE |  |  | Electricity | Ground | Europe | 2030 |  | H_GHPL_ELC01 | H_GroundHeatPump_ELC_LARGE | ELC | RSD | AP | DMD | EUR |  | RSDELC | RSDGEO | RHAP |  |  | 31.536 | 2030 | [10 empty] | 4.908 | 490.8% | [8 empty] | 25 |  | 1014 | [6 empty] | 1.107
|  |  |  | RSD SubRes file from TIMES-City | Parvathy Sobha |  | MW | TJ | Euro | 2018 | PelletBoiler | RAPH_PelletBoiler_BPL_LARGE |  |  | Pellet |  | Europe | 2019 |  | H_BL_BPL01 | H_PelletBoiler_BPL_LARGE | BIO | RSD | AP | DMD | EUR |  | RSDBIO |  | RHAP |  |  | 31.536 | 2019 | [11 empty] | 84% | [8 empty] | 20 |  | 136 | [6 empty] | 6.3517
|  |  |  | RSD SubRes file from TIMES-City | Parvathy Sobha |  | MW | TJ | Euro | 2018 | PelletBoiler | RAPH_PelletBoiler_BPL_LARGE |  |  | Pellet |  | Europe | 2030 |  | H_BL_BPL01 | H_PelletBoiler_BPL_LARGE | BIO | RSD | AP | DMD | EUR |  | RSDBIO |  | RHAP |  |  | 31.536 | 2030 | [11 empty] | 87% | [8 empty] | 20 |  | 199 | [6 empty] | 6.3517
|  |  |  | RSD SubRes file from TIMES-City | Parvathy Sobha |  | MW | TJ | Euro | 2018 | PelletBoiler | RAPHW_PelletBoiler_BPL_LARGE |  |  | Pellet |  | Europe | 2019 |  | HW_BL_BPL01 | HW_PelletBoiler_BPL_LARGE | BIO | RSD | AP | DMD | EUR |  | RSDBIO |  | RHAP | RWAP |  | 31.536 | 2019 | 1 |  |  |  |  | APA | 48% |  |  |  |  | 70% | [8 empty] | 20 |  | 169 | [6 empty] | 6.3517
|  |  |  | RSD SubRes file from TIMES-City | Parvathy Sobha |  | MW | TJ | Euro | 2018 | PelletBoiler | RAPHW_PelletBoiler_BPL_LARGE |  |  | Pellet |  | Europe | 2019 |  | HW_BL_BPL01 | HW_PelletBoiler_BPL_LARGE | BIO | RSD | AP | DMD | EUR |  | RSDBIO |  | RHAP | RWAP |  | 31.536 | 2019 | 1 |  |  |  |  | APB | 55% |  |  |  |  | 70% | [8 empty] | 20 |  | 169 | [6 empty] | 6.3517
|  |  |  | RSD SubRes file from TIMES-City | Parvathy Sobha |  | MW | TJ | Euro | 2018 | PelletBoiler | RAPHW_PelletBoiler_BPL_LARGE |  |  | Pellet |  | Europe | 2019 |  | HW_BL_BPL01 | HW_PelletBoiler_BPL_LARGE | BIO | RSD | AP | DMD | EUR |  | RSDBIO |  | RHAP | RWAP |  | 31.536 | 2019 | 1 |  |  |  |  | APC | 63% |  |  |  |  | 70% | [8 empty] | 20 |  | 169 | [6 empty] | 6.3517
|  |  |  | RSD SubRes file from TIMES-City | Parvathy Sobha |  | MW | TJ | Euro | 2018 | PelletBoiler | RAPHW_PelletBoiler_BPL_LARGE |  |  | Pellet |  | Europe | 2019 |  | HW_BL_BPL01 | HW_PelletBoiler_BPL_LARGE | BIO | RSD | AP | DMD | EUR |  | RSDBIO |  | RHAP | RWAP |  | 31.536 | 2019 | 1 |  |  |  |  | APE | 72% |  |  |  |  | 70% | [8 empty] | 20 |  | 169 | [6 empty] | 6.3517
|  |  |  | RSD SubRes file from TIMES-City | Parvathy Sobha |  | MW | TJ | Euro | 2018 | PelletBoiler | RAPHW_PelletBoiler_BPL_LARGE |  |  | Pellet |  | Europe | 2030 |  | HW_BL_BPL01 | HW_PelletBoiler_BPL_LARGE | BIO | RSD | AP | DMD | EUR |  | RSDBIO |  | RHAP | RWAP |  | 31.536 | 2030 | [11 empty] | 84% | [8 empty] | 20 |  | 207 | [6 empty] | 6.3517
|  |  |  | RSD SubRes file from TIMES-City | Parvathy Sobha |  | MW | TJ | Euro | 2018 | PelletStove | RAPW_PelletStove_BPL_LARGE |  |  | Pellet |  | Europe | 2019 |  | W_SL_BPL01 | W_PelletStove_BPL_LARGE | BIO | RSD | AP | DMD | EUR |  | RSDBIO |  | RWAP |  |  | 31.536 | 2019 | [11 empty] | 70% | [8 empty] | 20 |  | 103 | [6 empty] | 6.35
|  |  |  | RSD SubRes file from TIMES-City | Parvathy Sobha |  | MW | TJ | Euro | 2018 | PelletStove | RAPW_PelletStove_BPL_LARGE |  |  | Pellet |  | Europe | 2030 |  | W_SL_BPL01 | W_PelletStove_BPL_LARGE | BIO | RSD | AP | DMD | EUR |  | RSDBIO |  | RWAP |  |  | 31.536 | 2030 | [11 empty] | 84% | [8 empty] | 20 |  | 151 | [6 empty] | 6.35
|  |  |  | RSD SubRes file from TIMES-City | Parvathy Sobha |  | MW | TJ | Euro | 2018 | SolarThermal | RAPW_SolarThermal_SOL_LARGE |  |  | Solar |  | Europe | 2019 |  | W_STL_SOL01 | W_SolarThermal_SOL_LARGE | SOL | RSD | AP | DMD | EUR |  | RSDSOL |  | RWAP |  |  | 31.536 | 2019 |  |  | 0.48 | 0.52 | [7 empty] | 77% | [8 empty] | 20 |  | 317 | [6 empty] | 3.6
|  |  |  | RSD SubRes file from TIMES-City | Parvathy Sobha |  | MW | TJ | Euro | 2018 | SolarThermal | RAPW_SolarThermal_SOL_LARGE |  |  | Solar |  | Europe | 2030 |  | W_STL_SOL01 | W_SolarThermal_SOL_LARGE | SOL | RSD | AP | DMD | EUR |  | RSDSOL |  | RWAP |  |  | 31.536 | 2030 | [11 empty] | 82% | [8 empty] | 20 |  | 461 | [6 empty] | 3.6
|  |  |  | RSD SubRes file from TIMES-City | Parvathy Sobha |  | MW | TJ | Euro | 2018 | SolarThermal | RAPW_SolarThermal_SOL_LARGE |  |  | Solar |  | Europe | 2019 |  | W_STL_SOL01 | W_SolarThermal_SOL_LARGE | SOL | RSD | AP | DMD | EUR |  | RSDSOL |  | RWAP |  |  | 31.536 | 2019 |  |  | 0.48 |  | 0.52 | [6 empty] | 65.45% | [8 empty] | 20 |  | 379 | [6 empty] | 3.06
|  |  |  | RSD SubRes file from TIMES-City | Parvathy Sobha |  | MW | TJ | Euro | 2018 | SolarThermal | RAPW_SolarThermal_SOL_LARGE |  |  | Solar |  | Europe | 2030 |  | W_STL_SOL01 | W_SolarThermal_SOL_LARGE | SOL | RSD | AP | DMD | EUR |  | RSDSOL |  | RWAP |  |  | 31.536 | 2030 | [11 empty] | 69.7% | [8 empty] | 20 |  | 523 | [6 empty] | 3.06
|  |  |  | RSD SubRes file from TIMES-City | Parvathy Sobha |  | MW | TJ | Euro | 2018 | SolarThermal | RAPH_SolarThermal_SOL_LARGE |  |  | Solar |  | Europe | 2019 |  | H_STL_SOL01 | H_SolarThermal_SOL_LARGE | SOL | RSD | AP | DMD | EUR |  | RSDSOL |  | RHAP |  |  | 31.536 | 2019 |  |  | 0.48 | 0.52 | [7 empty] | 77% | [8 empty] | 20 |  | 317 | [6 empty] | 3.6
|  |  |  | RSD SubRes file from TIMES-City | Parvathy Sobha |  | MW | TJ | Euro | 2018 | SolarThermal | RAPH_SolarThermal_SOL_LARGE |  |  | Solar |  | Europe | 2030 |  | H_STL_SOL01 | H_SolarThermal_SOL_LARGE | SOL | RSD | AP | DMD | EUR |  | RSDSOL |  | RHAP |  |  | 31.536 | 2030 | [11 empty] | 82% | [8 empty] | 20 |  | 461 | [6 empty] | 3.6
|  |  |  | RSD SubRes file from TIMES-City | Parvathy Sobha |  | MW | TJ | Euro | 2018 | SolarThermal | RAPH_SolarThermal_SOL_LARGE |  |  | Solar |  | Europe | 2019 |  | H_STL_SOL01 | H_SolarThermal_SOL_LARGE | SOL | RSD | AP | DMD | EUR |  | RSDSOL |  | RHAP |  |  | 31.536 | 2019 |  |  | 0.48 |  | 0.52 | [6 empty] | 65.45% | [8 empty] | 20 |  | 379 | [6 empty] | 3.06
|  |  |  | RSD SubRes file from TIMES-City | Parvathy Sobha |  | MW | TJ | Euro | 2018 | SolarThermal | RAPH_SolarThermal_SOL_LARGE |  |  | Solar |  | Europe | 2030 |  | H_STL_SOL01 | H_SolarThermal_SOL_LARGE | SOL | RSD | AP | DMD | EUR |  | RSDSOL |  | RHAP |  |  | 31.536 | 2030 | [11 empty] | 69.7% | [8 empty] | 20 |  | 523 | [6 empty] | 3.06
|  |  |  | RSD SubRes file from TIMES-City | Parvathy Sobha |  | MW | TJ | Euro | 2018 | SolarThermal | RAPH_SolarThermal_SOL_LARGE |  |  | Solar |  | Europe | 2019 |  | H_STL_SOL01 | H_SolarThermal_SOL_LARGE | SOL | RSD | AP | DMD | EUR |  | RSDSOL |  | RHAP |  |  | 31.536 | 2019 | 1 |  | 0.48 | 0.52 |  | APA | 48% |  |  |  |  | 77% | [8 empty] | 20 |  | 317 | [6 empty] | 3.6
|  |  |  | RSD SubRes file from TIMES-City | Parvathy Sobha |  | MW | TJ | Euro | 2018 | SolarThermal | RAPH_SolarThermal_SOL_LARGE |  |  | Solar |  | Europe | 2019 |  | H_STL_SOL01 | H_SolarThermal_SOL_LARGE | SOL | RSD | AP | DMD | EUR |  | RSDSOL |  | RHAP |  |  | 31.536 | 2019 | 1 |  | 0.48 | 0.52 |  | APB | 55% |  |  |  |  | 77% | [8 empty] | 20 |  | 317 | [6 empty] | 3.6
|  |  |  | RSD SubRes file from TIMES-City | Parvathy Sobha |  | MW | TJ | Euro | 2018 | SolarThermal | RAPH_SolarThermal_SOL_LARGE |  |  | Solar |  | Europe | 2019 |  | H_STL_SOL01 | H_SolarThermal_SOL_LARGE | SOL | RSD | AP | DMD | EUR |  | RSDSOL |  | RHAP |  |  | 31.536 | 2019 | 1 |  | 0.48 | 0.52 |  | APC | 63% |  |  |  |  | 77% | [8 empty] | 20 |  | 317 | [6 empty] | 3.6
|  |  |  | RSD SubRes file from TIMES-City | Parvathy Sobha |  | MW | TJ | Euro | 2018 | SolarThermal | RAPH_SolarThermal_SOL_LARGE |  |  | Solar |  | Europe | 2019 |  | H_STL_SOL01 | H_SolarThermal_SOL_LARGE | SOL | RSD | AP | DMD | EUR |  | RSDSOL |  | RHAP |  |  | 31.536 | 2019 | 1 |  | 0.48 | 0.52 |  | APE | 72% |  |  |  |  | 77% | [8 empty] | 20 |  | 317 | [6 empty] | 3.6
|  |  |  | RSD SubRes file from TIMES-City | Parvathy Sobha |  | MW | TJ | Euro | 2018 | SolarThermal | RAPH_SolarThermal_SOL_LARGE |  |  | Solar |  | Europe | 2030 |  | H_STL_SOL01 | H_SolarThermal_SOL_LARGE | SOL | RSD | AP | DMD | EUR |  | RSDSOL |  | RHAP |  |  | 31.536 | 2030 | [11 empty] | 82% | [8 empty] | 20 |  | 461 | [6 empty] | 3.6
|  |  |  | RSD SubRes file from TIMES-City | Parvathy Sobha |  | MW | TJ | Euro | 2018 | SolarThermal | RAPH_SolarThermal_SOL_LARGE |  |  | Solar |  | Europe | 2019 |  | H_STL_SOL01 | H_SolarThermal_SOL_LARGE | SOL | RSD | AP | DMD | EUR |  | RSDSOL |  | RHAP |  |  | 31.536 | 2019 | 1 |  | 0.48 |  | 0.52 | APA | 48% |  |  |  |  | 65.45% | [8 empty] | 20 |  | 379 | [6 empty] | 3.06
|  |  |  | RSD SubRes file from TIMES-City | Parvathy Sobha |  | MW | TJ | Euro | 2018 | SolarThermal | RAPH_SolarThermal_SOL_LARGE |  |  | Solar |  | Europe | 2019 |  | H_STL_SOL01 | H_SolarThermal_SOL_LARGE | SOL | RSD | AP | DMD | EUR |  | RSDSOL |  | RHAP |  |  | 31.536 | 2019 | 1 |  | 0.48 |  | 0.52 | APB | 55% |  |  |  |  | 65.45% | [8 empty] | 20 |  | 379 | [6 empty] | 3.06
|  |  |  | RSD SubRes file from TIMES-City | Parvathy Sobha |  | MW | TJ | Euro | 2018 | SolarThermal | RAPH_SolarThermal_SOL_LARGE |  |  | Solar |  | Europe | 2019 |  | H_STL_SOL01 | H_SolarThermal_SOL_LARGE | SOL | RSD | AP | DMD | EUR |  | RSDSOL |  | RHAP |  |  | 31.536 | 2019 | 1 |  | 0.48 |  | 0.52 | APC | 63% |  |  |  |  | 65.45% | [8 empty] | 20 |  | 379 | [6 empty] | 3.06
|  |  |  | RSD SubRes file from TIMES-City | Parvathy Sobha |  | MW | TJ | Euro | 2018 | SolarThermal | RAPH_SolarThermal_SOL_LARGE |  |  | Solar |  | Europe | 2019 |  | H_STL_SOL01 | H_SolarThermal_SOL_LARGE | SOL | RSD | AP | DMD | EUR |  | RSDSOL |  | RHAP |  |  | 31.536 | 2019 | 1 |  | 0.48 |  | 0.52 | APE | 72% |  |  |  |  | 65.45% | [8 empty] | 20 |  | 379 | [6 empty] | 3.06
|  |  |  | RSD SubRes file from TIMES-City | Parvathy Sobha |  | MW | TJ | Euro | 2018 | SolarThermal | RAPH_SolarThermal_SOL_LARGE |  |  | Solar |  | Europe | 2030 |  | H_STL_SOL01 | H_SolarThermal_SOL_LARGE | SOL | RSD | AP | DMD | EUR |  | RSDSOL |  | RHAP |  |  | 31.536 | 2030 | [11 empty] | 69.7% | [8 empty] | 20 |  | 523 | [6 empty] | 3.06
|  |  |  | RSD SubRes file from TIMES-City | Parvathy Sobha |  | MW | TJ | Euro | 2018 | Split | RAPC_Split_ELC_LARGE |  |  | Electricity |  | Europe | 2019 |  | C_CASL_ELC01 | C_Split_ELC_LARGE | ELC | RSD | AP | DMD | EUR |  | RSDELC |  | RCAP |  |  | 31.536 | 2019 | [11 empty] | 363% | [8 empty] | 10 |  | 88 | [6 empty] | 0.7161
|  |  |  | RSD SubRes file from TIMES-City | Parvathy Sobha |  | MW | TJ | Euro | 2018 | Split | RAPC_Split_ELC_LARGE |  |  | Electricity |  | Europe | 2030 |  | C_CASL_ELC01 | C_Split_ELC_LARGE | ELC | RSD | AP | DMD | EUR |  | RSDELC |  | RCAP |  |  | 31.536 | 2030 | [11 empty] | 392.3% | [8 empty] | 10 |  | 135 | [6 empty] | 1.0918
|  |  |  | RSD SubRes file from TIMES-City | Parvathy Sobha |  | MW | TJ | Euro | 2018 | WaterChiller | RAPC_WaterChiller_ELC_LARGE |  |  | Electricity | Air | Europe | 2019 |  | C_CWL_ELC01 | C_WaterChiller_ELC_LARGE | ELC | RSD | AP | DMD | EUR |  | RSDELC | RSDAHT | RCAP |  |  | 31.536 | 2019 | [11 empty] | 517.5% | [8 empty] | 20 |  | 126 | [6 empty] | 2.214
|  |  |  | RSD SubRes file from TIMES-City | Parvathy Sobha |  | MW | TJ | Euro | 2018 | WaterChiller | RAPC_WaterChiller_ELC_LARGE |  |  | Electricity | Air | Europe | 2030 |  | C_CWL_ELC01 | C_WaterChiller_ELC_LARGE | ELC | RSD | AP | DMD | EUR |  | RSDELC | RSDAHT | RCAP |  |  | 31.536 | 2030 | [11 empty] | 690% | [8 empty] | 20 |  | 312 | [6 empty] | 2.214
|  |  |  | RSD SubRes file from TIMES-City | Parvathy Sobha |  | MW | TJ | Euro | 2018 | WoodStove | RAPH_WoodStove_BFW_LARGE |  |  | Wood |  | Europe | 2019 |  | H_SL_BFW01 | H_WoodStove_BFW_LARGE | BIO | RSD | AP | DMD | EUR |  | RSDBIO |  | RHAP |  |  | 31.536 | 2019 | [11 empty] | 77% | [8 empty] | 20 |  | 102 | [6 empty] | 6.3517
|  |  |  | RSD SubRes file from TIMES-City | Parvathy Sobha |  | MW | TJ | Euro | 2018 | WoodStove | RAPH_WoodStove_BFW_LARGE |  |  | Wood |  | Europe | 2030 |  | H_SL_BFW01 | H_WoodStove_BFW_LARGE | BIO | RSD | AP | DMD | EUR |  | RSDBIO |  | RHAP |  |  | 31.536 | 2030 | [11 empty] | 87% | [8 empty] | 20 |  | 140 | [6 empty] | 6.3517
|  |  |  | RSD SubRes file from TIMES-City | Parvathy Sobha |  | MW | TJ | Euro | 2019 | WoodStove | RAPHW_WoodStove_BFW_LARGE |  |  | Wood |  | Europe | 2019 |  | HW_SL_BFW01 | HW_WoodStove_BFW_LARGE | BIO | RSD | AP | DMD | EUR |  | RSDBIO |  | RHAP | RWAP |  | 31.536 | 2019 | [11 empty] | 68% | [8 empty] | 20 |  | 136 | [6 empty] | 6.3517
|  |  |  | RSD SubRes file from TIMES-City | Parvathy Sobha |  | MW | TJ | Euro | 2020 | WoodStove | RAPHW_WoodStove_BFW_LARGE |  |  | Wood |  | Europe | 2030 |  | HW_SL_BFW01 | HW_WoodStove_BFW_LARGE | BIO | RSD | AP | DMD | EUR |  | RSDBIO |  | RHAP | RWAP |  | 31.536 | 2030 | [11 empty] | 79% | [8 empty] | 20 |  | 174 | [6 empty] | 6.3517
|  |  |  | RSD SubRes file from TIMES-City | Parvathy Sobha |  | MW | TJ | Euro | 2020 | WoodStove | RAPW_WoodStove_BFW_LARGE |  |  | Wood |  | Europe | 2019 |  | W_SL_BFW01 | W_WoodStove_BFW_LARGE | BIO | RSD | AP | DMD | EUR |  | RSDBIO |  | RWAP |  |  | 31.536 | 2019 | [11 empty] | 68% | [8 empty] | 20 |  | 67 | [6 empty] | 6.3517
|  |  |  | RSD SubRes file from TIMES-City | Parvathy Sobha |  | MW | TJ | Euro | 2021 | WoodStove | RAPW_WoodStove_BFW_LARGE |  |  | Wood |  | Europe | 2030 |  | W_SL_BFW01 | W_WoodStove_BFW_LARGE | BIO | RSD | AP | DMD | EUR |  | RSDBIO |  | RWAP |  |  | 31.536 | 2030 | [11 empty] | 79% | [8 empty] | 20 |  | 106 | [6 empty] | 6.3517
|  |  |  | RSD SubRes file from TIMES-City | Parvathy Sobha |  | MW | TJ | Euro | 2018 | VRFCentral | RAPC_VRFCentral_ELC_LARGE |  |  | Electricity |  | Europe | 2019 |  | C_CAVL_ELC01 | C_VRFCentral_ELC_LARGE | ELC | RSD | AP | DMD | EUR |  | RSDELC |  | RCAP |  |  | 31.536 | 2019 | [11 empty] | 374.4% | [8 empty] | 20 |  | 172 | [6 empty] | 2.214
|  |  |  | RSD SubRes file from TIMES-City | Parvathy Sobha |  | MW | TJ | Euro | 2018 | VRFCentral | RAPC_VRFCentral_ELC_LARGE |  |  | Electricity |  | Europe | 2030 |  | C_CAVL_ELC01 | C_VRFCentral_ELC_LARGE | ELC | RSD | AP | DMD | EUR |  | RSDELC |  | RCAP |  |  | 31.536 | 2030 | [11 empty] | 406.8% | [8 empty] | 20 |  | 238 | [6 empty] | 2.214
|  |  |  | RSD SubRes file from TIMES-City | Parvathy Sobha |  | MW | TJ | Euro | 2018 | AirChiller | RAPC_AirChiller_ELC_SMALL |  |  | Electricity | Air | Europe | 2019 |  | C_CAS_ELC01 | C_AirChiller_ELC_SMALL | ELC | RSD | AP | DMD | EUR |  | RSDELC | RSDAHT | RCAP |  |  | 31.536 | 2019 | [11 empty] | 395.7% | [8 empty] | 20 |  | 157 | [6 empty] | 3.1628
|  |  |  | RSD SubRes file from TIMES-City | Parvathy Sobha |  | MW | TJ | Euro | 2018 | AirChiller | RAPC_AirChiller_ELC_SMALL |  |  | Electricity | Air | Europe | 2030 |  | C_CAS_ELC01 | C_AirChiller_ELC_SMALL | ELC | RSD | AP | DMD | EUR |  | RSDELC | RSDAHT | RCAP |  |  | 31.536 | 2030 | [11 empty] | 520% | [8 empty] | 20 |  | 389 | [6 empty] | 3.1628
|  |  |  | RSD SubRes file from TIMES-City | Parvathy Sobha |  | MW | TJ | Euro | 2018 | AirHeatPump | RAPH_AirHeatPump_ELC_SMALL |  |  | Electricity | Air | Europe | 2019 |  | H_AHPS_ELC01 | H_AirHeatPump_ELC_SMALL | ELC | RSD | AP | DMD | EUR |  | RSDELC | RSDAHT | RHAP |  |  | 31.536 | 2019 | [10 empty] | 3.2 | 320% | [8 empty] | 20 |  | 172 | [6 empty] | 3.1628
|  |  |  | RSD SubRes file from TIMES-City | Parvathy Sobha |  | MW | TJ | Euro | 2018 | AirHeatPump | RAPH_AirHeatPump_ELC_SMALL |  |  | Electricity | Air | Europe | 2030 |  | H_AHPS_ELC01 | H_AirHeatPump_ELC_SMALL | ELC | RSD | AP | DMD | EUR |  | RSDELC | RSDAHT | RHAP |  |  | 31.536 | 2030 | [10 empty] | 5.1 | 510% | [8 empty] | 20 |  | 238 | [6 empty] | 3.1628
|  |  |  | RSD SubRes file from TIMES-City | Parvathy Sobha |  | MW | TJ | Euro | 2018 | AirHeatPump | RAPHC_AirHeatPump_ELC_SMALL |  |  | Electricity | Air | Europe | 2019 |  | HC_AHPS_ELC01 | HC_AirHeatPump_ELC_SMALL | ELC | RSD | AP | DMD | EUR |  | RSDELC | RSDAHT | RHAP | RCAP |  | 31.536 | 2019 | 0.74805 |  |  |  |  | APA | 79% |  |  |  | 3.85 | 385% | [8 empty] | 20 |  | 248 | [6 empty] | 3.1628
|  |  |  | RSD SubRes file from TIMES-City | Parvathy Sobha |  | MW | TJ | Euro | 2018 | AirHeatPump | RAPHC_AirHeatPump_ELC_SMALL |  |  | Electricity | Air | Europe | 2019 |  | HC_AHPS_ELC01 | HC_AirHeatPump_ELC_SMALL | ELC | RSD | AP | DMD | EUR |  | RSDELC | RSDAHT | RHAP | RCAP |  | 31.536 | 2019 | 0.74805 |  |  |  |  | APB | 80% |  |  |  | 3.85 | 385% | [8 empty] | 20 |  | 248 | [6 empty] | 3.1628
|  |  |  | RSD SubRes file from TIMES-City | Parvathy Sobha |  | MW | TJ | Euro | 2018 | AirHeatPump | RAPHC_AirHeatPump_ELC_SMALL |  |  | Electricity | Air | Europe | 2019 |  | HC_AHPS_ELC01 | HC_AirHeatPump_ELC_SMALL | ELC | RSD | AP | DMD | EUR |  | RSDELC | RSDAHT | RHAP | RCAP |  | 31.536 | 2019 | 0.74805 |  |  |  |  | APC | 79% |  |  |  | 3.85 | 385% | [8 empty] | 20 |  | 248 | [6 empty] | 3.1628
|  |  |  | RSD SubRes file from TIMES-City | Parvathy Sobha |  | MW | TJ | Euro | 2018 | AirHeatPump | RAPHC_AirHeatPump_ELC_SMALL |  |  | Electricity | Air | Europe | 2019 |  | HC_AHPS_ELC01 | HC_AirHeatPump_ELC_SMALL | ELC | RSD | AP | DMD | EUR |  | RSDELC | RSDAHT | RHAP | RCAP |  | 31.536 | 2019 | 0.74805 |  |  |  |  | APE | 80% |  |  |  | 3.85 | 385% | [8 empty] | 20 |  | 248 | [6 empty] | 3.1628
|  |  |  | RSD SubRes file from TIMES-City | Parvathy Sobha |  | MW | TJ | Euro | 2018 | AirHeatPump | RAPHC_AirHeatPump_ELC_SMALL |  |  | Electricity | Air | Europe | 2030 |  | HC_AHPS_ELC01 | HC_AirHeatPump_ELC_SMALL | ELC | RSD | AP | DMD | EUR |  | RSDELC | RSDAHT | RHAP | RCAP |  | 31.536 | 2030 | [10 empty] | 4.1 | 410% | [8 empty] | 20 |  | 342 | [6 empty] | 3.1628
|  |  |  | RSD SubRes file from TIMES-City | Parvathy Sobha |  | MW | TJ | Euro | 2018 | ElectricBoiler | RAPH_ElectricBoiler_ELC_SMALL |  |  | Electricity |  | Europe | 2019 |  | H_BS_ELC01 | H_ElectricBoiler_ELC_SMALL | ELC | RSD | AP | DMD | EUR |  | RSDELC |  | RHAP |  |  | 31.536 | 2019 | [11 empty] | 93% | [8 empty] | 25 |  | 35 | [6 empty] | 1.71
|  |  |  | RSD SubRes file from TIMES-City | Parvathy Sobha |  | MW | TJ | Euro | 2018 | ElectricBoiler | RAPH_ElectricBoiler_ELC_SMALL |  |  | Electricity |  | Europe | 2030 |  | H_BS_ELC01 | H_ElectricBoiler_ELC_SMALL | ELC | RSD | AP | DMD | EUR |  | RSDELC |  | RHAP |  |  | 31.536 | 2030 | [11 empty] | 96% | [8 empty] | 25 |  | 53 | [6 empty] | 1.71
|  |  |  | RSD SubRes file from TIMES-City | Parvathy Sobha |  | MW | TJ | Euro | 2018 | Electricboiler | RAPHW_Electricboiler_ELC_SMALL |  |  | Electricity |  | Europe | 2019 |  | HW_BS_ELC01 | HW_Electricboiler_ELC_SMALL | ELC | RSD | AP | DMD | EUR |  | RSDELC |  | RHAP | RWAP |  | 31.536 | 2019 | 1 |  |  |  |  | APA | 48% |  |  |  |  | 93% | [8 empty] | 25 |  | 35 | [6 empty] | 1.71
|  |  |  | RSD SubRes file from TIMES-City | Parvathy Sobha |  | MW | TJ | Euro | 2018 | Electricboiler | RAPHW_Electricboiler_ELC_SMALL |  |  | Electricity |  | Europe | 2019 |  | HW_BS_ELC01 | HW_Electricboiler_ELC_SMALL | ELC | RSD | AP | DMD | EUR |  | RSDELC |  | RHAP | RWAP |  | 31.536 | 2019 | 1 |  |  |  |  | APB | 55% |  |  |  |  | 93% | [8 empty] | 25 |  | 35 | [6 empty] | 1.71
|  |  |  | RSD SubRes file from TIMES-City | Parvathy Sobha |  | MW | TJ | Euro | 2018 | Electricboiler | RAPHW_Electricboiler_ELC_SMALL |  |  | Electricity |  | Europe | 2019 |  | HW_BS_ELC01 | HW_Electricboiler_ELC_SMALL | ELC | RSD | AP | DMD | EUR |  | RSDELC |  | RHAP | RWAP |  | 31.536 | 2019 | 1 |  |  |  |  | APC | 63% |  |  |  |  | 93% | [8 empty] | 25 |  | 35 | [6 empty] | 1.71
|  |  |  | RSD SubRes file from TIMES-City | Parvathy Sobha |  | MW | TJ | Euro | 2018 | Electricboiler | RAPHW_Electricboiler_ELC_SMALL |  |  | Electricity |  | Europe | 2019 |  | HW_BS_ELC01 | HW_Electricboiler_ELC_SMALL | ELC | RSD | AP | DMD | EUR |  | RSDELC |  | RHAP | RWAP |  | 31.536 | 2019 | 1 |  |  |  |  | APE | 72% |  |  |  |  | 93% | [8 empty] | 25 |  | 35 | [6 empty] | 1.71
|  |  |  | RSD SubRes file from TIMES-City | Parvathy Sobha |  | MW | TJ | Euro | 2018 | Electricboiler | RAPHW_Electricboiler_ELC_SMALL |  |  | Electricity |  | Europe | 2030 |  | HW_BS_ELC01 | HW_Electricboiler_ELC_SMALL | ELC | RSD | AP | DMD | EUR |  | RSDELC |  | RHAP | RWAP |  | 31.536 | 2030 | [11 empty] | 96% | [8 empty] | 25 |  | 53 | [6 empty] | 1.71
|  |  |  | RSD SubRes file from TIMES-City | Parvathy Sobha |  | MW | TJ | Euro | 2018 | ElectricHeater | RAPW_ElectricHeater_ELC_SMALL |  |  | Electricity |  | Europe | 2019 |  | W_ROS_ELC01 | W_ElectricHeater_ELC_SMALL | ELC | RSD | AP | DMD | EUR |  | RSDELC |  | RWAP |  |  | 31.536 | 2019 | [11 empty] | 92% | [8 empty] | 20 |  | 24 | [6 empty] | 0.34804
|  |  |  | RSD SubRes file from TIMES-City | Parvathy Sobha |  | MW | TJ | Euro | 2018 | ElectricHeater | RAPW_ElectricHeater_ELC_SMALL |  |  | Electricity |  | Europe | 2030 |  | W_ROS_ELC01 | W_ElectricHeater_ELC_SMALL | ELC | RSD | AP | DMD | EUR |  | RSDELC |  | RWAP |  |  | 31.536 | 2030 | [11 empty] | 95% | [8 empty] | 20 |  | 19 | [6 empty] | 0.34804
|  |  |  | RSD SubRes file from TIMES-City | Parvathy Sobha |  | MW | TJ | Euro | 2018 | ElectricResistance | RAPH_ElectricResistance_ELC_SMALL |  |  | Electricity |  | Europe | 2019 |  | H_RRS_ELC01 | H_ElectricResistance_ELC_SMALL | ELC | RSD | AP | DMD | EUR |  | RSDELC |  | RHAP |  |  | 31.536 | 2019 | [11 empty] | 99% | [8 empty] | 25 |  | 47 | [6 empty] | 1.7061
|  |  |  | RSD SubRes file from TIMES-City | Parvathy Sobha |  | MW | TJ | Euro | 2018 | ElectricResistance | RAPW_ElectricResistance_ELC_SMALL |  |  | Electricity |  | Europe | 2019 |  | W_RRS_ELC01 | W_ElectricResistance_ELC_SMALL | ELC | RSD | AP | DMD | EUR |  | RSDELC |  | RWAP |  |  | 31.536 | 2019 | [11 empty] | 92% | [8 empty] | 20 |  | 24 | [6 empty] | 0.34804
|  |  |  | RSD SubRes file from TIMES-City | Parvathy Sobha |  | MW | TJ | Euro | 2018 | ElectricResistance | RAPW_ElectricResistance_ELC_SMALL |  |  | Electricity |  | Europe | 2030 |  | W_RRS_ELC01 | W_ElectricResistance_ELC_SMALL | ELC | RSD | AP | DMD | EUR |  | RSDELC |  | RWAP |  |  | 31.536 | 2030 | [11 empty] | 95% | [8 empty] | 20 |  | 19 | [6 empty] | 0.34804
|  |  |  | RSD SubRes file from TIMES-City | Parvathy Sobha |  | MW | TJ | Euro | 2018 | Fan | RAPC_Fan_ELC_SMALL |  |  | Electricity |  | Europe | 2019 |  | C_AFS_ELC01 | C_Fan_ELC_SMALL | ELC | RSD | AP | DMD | EUR |  | RSDELC |  | RCAP |  |  | 31.536 | 2019 | [11 empty] | 40% | [8 empty] | 20 |  | 133 | [6 empty] | 9.65
|  |  |  | RSD SubRes file from TIMES-City | Parvathy Sobha |  | MW | TJ | Euro | 2018 | Fan | RAPC_Fan_ELC_SMALL |  |  | Electricity |  | Europe | 2030 |  | C_AFS_ELC01 | C_Fan_ELC_SMALL | ELC | RSD | AP | DMD | EUR |  | RSDELC |  | RCAP |  |  | 31.536 | 2030 | [11 empty] | 78% | [8 empty] | 20 |  | 171 | [6 empty] | 9.65
|  |  |  | RSD SubRes file from TIMES-City | Parvathy Sobha |  | MW | TJ | Euro | 2018 | GasBoiler | RAPH_GasBoiler_GAS_SMALL |  |  | Gas |  | Europe | 2019 |  | H_BS_GAS01 | H_GasBoiler_GAS_SMALL | GAS | RSD | AP | DMD | EUR |  | RSDGAS |  | RHAP |  |  | 31.536 | 2019 | [11 empty] | 85% | [8 empty] | 20 |  | 69 | [6 empty] | 1.371
|  |  |  | RSD SubRes file from TIMES-City | Parvathy Sobha |  | MW | TJ | Euro | 2018 | GasBoiler | RAPH_GasBoiler_GAS_SMALL |  |  | Gas |  | Europe | 2030 |  | H_BS_GAS01 | H_GasBoiler_GAS_SMALL | GAS | RSD | AP | DMD | EUR |  | RSDGAS |  | RHAP |  |  | 31.536 | 2030 | [11 empty] | 96% | [8 empty] | 20 |  | 109 | [6 empty] | 1.371
|  |  |  | RSD SubRes file from TIMES-City | Parvathy Sobha |  | MW | TJ | Euro | 2018 | GasBoiler | RAPHW_GasBoiler_GAS_SMALL |  |  | Gas |  | Europe | 2019 |  | HW_BS_GAS01 | HW_GasBoiler_GAS_SMALL | GAS | RSD | AP | DMD | EUR |  | RSDGAS |  | RHAP | RWAP |  | 31.536 | 2019 | 1 |  |  |  |  | APA | 48% |  |  |  |  | 90% | [8 empty] | 20 |  | 80 | [6 empty] | 1.371
|  |  |  | RSD SubRes file from TIMES-City | Parvathy Sobha |  | MW | TJ | Euro | 2018 | GasBoiler | RAPHW_GasBoiler_GAS_SMALL |  |  | Gas |  | Europe | 2019 |  | HW_BS_GAS01 | HW_GasBoiler_GAS_SMALL | GAS | RSD | AP | DMD | EUR |  | RSDGAS |  | RHAP | RWAP |  | 31.536 | 2019 | 1 |  |  |  |  | APB | 55% |  |  |  |  | 90% | [8 empty] | 20 |  | 80 | [6 empty] | 1.371
|  |  |  | RSD SubRes file from TIMES-City | Parvathy Sobha |  | MW | TJ | Euro | 2018 | GasBoiler | RAPHW_GasBoiler_GAS_SMALL |  |  | Gas |  | Europe | 2019 |  | HW_BS_GAS01 | HW_GasBoiler_GAS_SMALL | GAS | RSD | AP | DMD | EUR |  | RSDGAS |  | RHAP | RWAP |  | 31.536 | 2019 | 1 |  |  |  |  | APC | 63% |  |  |  |  | 90% | [8 empty] | 20 |  | 80 | [6 empty] | 1.371
|  |  |  | RSD SubRes file from TIMES-City | Parvathy Sobha |  | MW | TJ | Euro | 2018 | GasBoiler | RAPHW_GasBoiler_GAS_SMALL |  |  | Gas |  | Europe | 2019 |  | HW_BS_GAS01 | HW_GasBoiler_GAS_SMALL | GAS | RSD | AP | DMD | EUR |  | RSDGAS |  | RHAP | RWAP |  | 31.536 | 2019 | 1 |  |  |  |  | APE | 72% |  |  |  |  | 90% | [8 empty] | 20 |  | 80 | [6 empty] | 1.371
|  |  |  | RSD SubRes file from TIMES-City | Parvathy Sobha |  | MW | TJ | Euro | 2018 | GasBoiler | RAPHW_GasBoiler_GAS_SMALL |  |  | Gas |  | Europe | 2030 |  | HW_BS_GAS01 | HW_GasBoiler_GAS_SMALL | GAS | RSD | AP | DMD | EUR |  | RSDGAS |  | RHAP | RWAP |  | 31.536 | 2030 | [11 empty] | 96% | [8 empty] | 20 |  | 120 | [6 empty] | 1.371
|  |  |  | RSD SubRes file from TIMES-City | Parvathy Sobha |  | MW | TJ | Euro | 2018 | GasFurnace | RAPW_GasFurnace_GAS_SMALL |  |  | Gas |  | Europe | 2019 |  | W_FS_GAS01 | W_GasFurnace_GAS_SMALL | GAS | RSD | AP | DMD | EUR |  | RSDGAS |  | RWAP |  |  | 31.536 | 2019 | [11 empty] | 80% | [8 empty] | 20 |  | 39 | [6 empty] | 1.7386
|  |  |  | RSD SubRes file from TIMES-City | Parvathy Sobha |  | MW | TJ | Euro | 2018 | GasFurnace | RAPW_GasFurnace_GAS_SMALL |  |  | Gas |  | Europe | 2030 |  | W_FS_GAS01 | W_GasFurnace_GAS_SMALL | GAS | RSD | AP | DMD | EUR |  | RSDGAS |  | RWAP |  |  | 31.536 | 2030 | [11 empty] | 90% | [8 empty] | 20 |  | 54 | [6 empty] | 1.7386
|  |  |  | RSD SubRes file from TIMES-City | Parvathy Sobha |  | MW | TJ | Euro | 2018 | GasFurnace | RAPH_GasFurnace_GAS_SMALL |  |  | Gas |  | Europe | 2019 |  | H_FS_GAS01 | H_GasFurnace_GAS_SMALL | GAS | RSD | AP | DMD | EUR |  | RSDGAS |  | RHAP |  |  | 31.536 | 2019 | [11 empty] | 85% | [8 empty] | 20 |  | 44 | [6 empty] | 0.87742
|  |  |  | RSD SubRes file from TIMES-City | Parvathy Sobha |  | MW | TJ | Euro | 2018 | GasFurnace | RAPH_GasFurnace_GAS_SMALL |  |  | Gas |  | Europe | 2030 |  | H_FS_GAS01 | H_GasFurnace_GAS_SMALL | GAS | RSD | AP | DMD | EUR |  | RSDGAS |  | RHAP |  |  | 31.536 | 2030 | [11 empty] | 96% | [8 empty] | 20 |  | 70 | [6 empty] | 0.87742
|  |  |  | RSD SubRes file from TIMES-City | Parvathy Sobha |  | MW | TJ | Euro | 2018 | GasFurnace | RAPHW_GasFurnace_GAS_SMALL |  |  | Gas |  | Europe | 2019 |  | HW_FS_GAS01 | HW_GasFurnace_GAS_SMALL | GAS | RSD | AP | DMD | EUR |  | RSDGAS |  | RHAP | RWAP |  | 31.536 | 2019 | 1 |  |  |  |  | APA | 48% |  |  |  |  | 90% | [8 empty] | 20 |  | 80 | [6 empty] | 1.371
|  |  |  | RSD SubRes file from TIMES-City | Parvathy Sobha |  | MW | TJ | Euro | 2018 | GasFurnace | RAPHW_GasFurnace_GAS_SMALL |  |  | Gas |  | Europe | 2019 |  | HW_FS_GAS01 | HW_GasFurnace_GAS_SMALL | GAS | RSD | AP | DMD | EUR |  | RSDGAS |  | RHAP | RWAP |  | 31.536 | 2019 | 1 |  |  |  |  | APB | 55% |  |  |  |  | 90% | [8 empty] | 20 |  | 80 | [6 empty] | 1.371
|  |  |  | RSD SubRes file from TIMES-City | Parvathy Sobha |  | MW | TJ | Euro | 2018 | GasFurnace | RAPHW_GasFurnace_GAS_SMALL |  |  | Gas |  | Europe | 2019 |  | HW_FS_GAS01 | HW_GasFurnace_GAS_SMALL | GAS | RSD | AP | DMD | EUR |  | RSDGAS |  | RHAP | RWAP |  | 31.536 | 2019 | 1 |  |  |  |  | APC | 63% |  |  |  |  | 90% | [8 empty] | 20 |  | 80 | [6 empty] | 1.371
|  |  |  | RSD SubRes file from TIMES-City | Parvathy Sobha |  | MW | TJ | Euro | 2018 | GasFurnace | RAPHW_GasFurnace_GAS_SMALL |  |  | Gas |  | Europe | 2019 |  | HW_FS_GAS01 | HW_GasFurnace_GAS_SMALL | GAS | RSD | AP | DMD | EUR |  | RSDGAS |  | RHAP | RWAP |  | 31.536 | 2019 | 1 |  |  |  |  | APE | 72% |  |  |  |  | 90% | [8 empty] | 20 |  | 80 | [6 empty] | 1.371
|  |  |  | RSD SubRes file from TIMES-City | Parvathy Sobha |  | MW | TJ | Euro | 2018 | GasFurnace | RAPHW_GasFurnace_GAS_SMALL |  |  | Gas |  | Europe | 2030 |  | HW_FS_GAS01 | HW_GasFurnace_GAS_SMALL | GAS | RSD | AP | DMD | EUR |  | RSDGAS |  | RHAP | RWAP |  | 31.536 | 2030 | [11 empty] | 96% | [8 empty] | 20 |  | 120 | [6 empty] | 1.371
|  |  |  | RSD SubRes file from TIMES-City | Parvathy Sobha |  | MW | TJ | Euro | 2018 | LPGFurnace | RAPH_LPGFurnace_LPG_SMALL |  |  | LPG |  | Europe | 2019 |  | H_FS_LPG01 | H_LPGFurnace_LPG_SMALL | GAS | RSD | AP | DMD | EUR |  | RSDGAS |  | RHAP |  |  | 31.536 | 2019 | [11 empty] | 89% | [8 empty] | 20 |  | 16 | [6 empty] | 0.8832
|  |  |  | RSD SubRes file from TIMES-City | Parvathy Sobha |  | MW | TJ | Euro | 2018 | LPGFurnace | RAPH_LPGFurnace_LPG_SMALL |  |  | LPG |  | Europe | 2030 |  | H_FS_LPG01 | H_LPGFurnace_LPG_SMALL | GAS | RSD | AP | DMD | EUR |  | RSDGAS |  | RHAP |  |  | 31.536 | 2030 | [11 empty] | 92% | [8 empty] | 20 |  | 24 | [6 empty] | 0.8832
|  |  |  | RSD SubRes file from TIMES-City | Parvathy Sobha |  | MW | TJ | Euro | 2018 | LPGFurnace | RAPW_LPGFurnace_LPG_SMALL |  |  | LPG |  | Europe | 2019 |  | W_FS_LPG01 | W_LPGFurnace_LPG_SMALL | GAS | RSD | AP | DMD | EUR |  | RSDGAS |  | RWAP |  |  | 31.536 | 2019 | [11 empty] | 89% | [8 empty] | 20 |  | 20 | [6 empty] | 0.8556
|  |  |  | RSD SubRes file from TIMES-City | Parvathy Sobha |  | MW | TJ | Euro | 2018 | LPGFurnace | RAPW_LPGFurnace_LPG_SMALL |  |  | LPG |  | Europe | 2030 |  | W_FS_LPG01 | W_LPGFurnace_LPG_SMALL | GAS | RSD | AP | DMD | EUR |  | RSDGAS |  | RWAP |  |  | 31.536 | 2030 | [11 empty] | 92% | [8 empty] | 20 |  | 29 | [6 empty] | 0.8556
|  |  |  | RSD SubRes file from TIMES-City | Parvathy Sobha |  | MW | TJ | Euro | 2018 | Split | RAPC_Split_ELC_SMALL |  |  | Electricity |  | Europe | 2019 |  | C_CASS_ELC01 | C_Split_ELC_SMALL | ELC | RSD | AP | DMD | EUR |  | RSDELC |  | RCAP |  |  | 31.536 | 2019 | [11 empty] | 316.5% | [8 empty] | 10 |  | 84 | [6 empty] | 0.84247
|  |  |  | RSD SubRes file from TIMES-City | Parvathy Sobha |  | MW | TJ | Euro | 2018 | Split | RAPC_Split_ELC_SMALL |  |  | Electricity |  | Europe | 2030 |  | C_CASS_ELC01 | C_Split_ELC_SMALL | ELC | RSD | AP | DMD | EUR |  | RSDELC |  | RCAP |  |  | 31.536 | 2030 | [11 empty] | 340% | [8 empty] | 10 |  | 128 | [6 empty] | 1.2844
|  |  |  | RSD SubRes file from TIMES-City | Parvathy Sobha |  | MW | TJ | Euro | 2018 | WaterChiller | RAPC_WaterChiller_ELC_SMALL |  |  | Electricity | Air | Europe | 2019 |  | C_CWS_ELC01 | C_WaterChiller_ELC_SMALL | ELC | RSD | AP | DMD | EUR |  | RSDELC | RSDAHT | RCAP |  |  | 31.536 | 2019 | [11 empty] | 455% | [8 empty] | 20 |  | 165 | [6 empty] | 3.1628
|  |  |  | RSD SubRes file from TIMES-City | Parvathy Sobha |  | MW | TJ | Euro | 2018 | WaterChiller | RAPC_WaterChiller_ELC_SMALL |  |  | Electricity | Air | Europe | 2030 |  | C_CWS_ELC01 | C_WaterChiller_ELC_SMALL | ELC | RSD | AP | DMD | EUR |  | RSDELC | RSDAHT | RCAP |  |  | 31.536 | 2030 | [11 empty] | 598% | [8 empty] | 20 |  | 408 | [6 empty] | 3.1628
|  |  |  | RSD SubRes file from TIMES-City | Parvathy Sobha |  | MW | TJ | Euro | 2018 | GasOvenHobs | RK_GasOvenHobs_GAS |  |  | Gas |  | Europe | 2019 |  | K_0_GAS01 | K_GasOvenHobs_GAS | GAS | RSD |  | DMD | EUR |  | RSDGAS |  | RK |  |  | 31.536 | 2019 | [11 empty] | 88% | [8 empty] | 17 |  | 99.5821 | [6 empty] | 0.99582
|  |  |  | RSD SubRes file from TIMES-City | Parvathy Sobha |  | MW | TJ | Euro | 2018 | GasOvenHobs | RK_GasOvenHobs_GAS |  |  | Gas |  | Europe | 2030 |  | K_0_GAS01 | K_GasOvenHobs_GAS | GAS | RSD |  | DMD | EUR |  | RSDGAS |  | RK |  |  | 31.536 | 2030 | [11 empty] | 44% | [8 empty] | 17 |  | 84.6448 | [6 empty] | 0.84645
|  |  |  | RSD SubRes file from TIMES-City | Parvathy Sobha |  | MW | TJ | Euro | 2018 | ElectricOvenHobs | RK_ElectricOvenHobs_ELC |  |  | Electricity |  | Europe | 2019 |  | K_0_ELC01 | K_ElectricOvenHobs_ELC | ELC | RSD |  | DMD | EUR |  | RSDELC |  | RK |  |  | 31.536 | 2019 | [11 empty] | 90% | [8 empty] | 17 |  | 541.4286 | [6 empty] | 5.4143
|  |  |  | RSD SubRes file from TIMES-City | Parvathy Sobha |  | MW | TJ | Euro | 2018 | ElectricOvenHobs | RK_ElectricOvenHobs_ELC |  |  | Electricity |  | Europe | 2030 |  | K_0_ELC01 | K_ElectricOvenHobs_ELC | ELC | RSD |  | DMD | EUR |  | RSDELC |  | RK |  |  | 31.536 | 2030 | [11 empty] | 70% | [8 empty] | 17 |  | 324.8571 | [6 empty] | 3.2486
|  |  |  | RSD SubRes file from TIMES-City | Parvathy Sobha |  | MW | TJ | Euro | 2018 | LPGOvenHobs | RK_LPGOvenHobs_ELC |  |  | Electricity |  | Europe | 2019 |  | K_0_ELC02 | K_LPGOvenHobs_ELC | ELC | RSD |  | DMD | EUR |  | RSDELC |  | RK |  |  | 31.536 | 2019 | [11 empty] | 44% | [8 empty] | 17 |  | 26.8 | [6 empty] | 0.99582
|  |  |  | RSD SubRes file from TIMES-City | Parvathy Sobha |  | MW | TJ | Euro | 2018 | ElectricRange | RK_ElectricRange_ELC |  |  | Electricity |  | Europe | 2019 |  | K_0_ELC03 | K_ElectricRange_ELC | ELC | RSD |  | DMD | EUR |  | RSDELC |  | RK |  |  | 31.536 | 2019 | [11 empty] | 88% | [8 empty] | 17 |  | 289.2857 | [6 empty] | 2.8929
|  |  |  | RSD SubRes file from TIMES-City | Parvathy Sobha |  | MW | TJ | Euro | 2018 | GasRange | RK_GasRange_GAS |  |  | Gas |  | Europe | 2019 |  | K_0_GAS02 | K_GasRange_GAS | GAS | RSD |  | DMD | EUR |  | RSDGAS |  | RK |  |  | 31.536 | 2019 | [11 empty] | 44% | [8 empty] | 17 |  | 66.0714 | [6 empty] | 0.66071
|  |  |  | RSD SubRes file from TIMES-City | Parvathy Sobha |  | MW | TJ | Euro | 2018 | LPGRange | RK_LPGRange_LPG |  |  | LPG |  | Europe | 2019 |  | K_0_LPG01 | K_LPGRange_LPG | GAS | RSD |  | DMD | EUR |  | RSDGAS |  | RK |  |  | 31.536 | 2019 | [11 empty] | 44% | [8 empty] | 17 |  | 22.4 | [6 empty] | 0.66071
|  |  |  | RSD SubRes file from TIMES-City | Parvathy Sobha |  | MW | TJ | Euro | 2018 | ElectricSteamer | RK_ElectricSteamer_ELC |  |  | Electricity |  | Europe | 2019 |  | K_0_ELC04 | K_ElectricSteamer_ELC | ELC | RSD |  | DMD | EUR |  | RSDELC |  | RK |  |  | 31.536 | 2019 | [11 empty] | 75% | [8 empty] | 10 |  | 52.9032 | [6 empty] | 0.52903
|  |  |  | RSD SubRes file from TIMES-City | Parvathy Sobha |  | MW | TJ | Euro | 2018 | GasSteamer | RK_GasSteamer_GAS |  |  | Gas |  | Europe | 2019 |  | K_0_GAS03 | K_GasSteamer_GAS | GAS | RSD |  | DMD | EUR |  | RSDGAS |  | RK |  |  | 31.536 | 2019 | [11 empty] | 55% | [8 empty] | 10 |  | 12.0828 | [6 empty] | 0.12083
|  |  |  | RSD SubRes file from TIMES-City | Parvathy Sobha |  | MW | TJ | Euro | 2018 | ElectricFryerGriddle | RK_ElectricFryerGriddle_ELC |  |  | Electricity |  | Europe | 2019 |  | K_0_ELC05 | K_ElectricFryerGriddle_ELC | ELC | RSD |  | DMD | EUR |  | RSDELC |  | RK |  |  | 31.536 | 2019 | [11 empty] | 75% | [8 empty] | 10 |  | 199.4286 | [6 empty] | 1.9943
|  |  |  | RSD SubRes file from TIMES-City | Parvathy Sobha |  | MW | TJ | Euro | 2018 | GasFryerGriddle | RK_GasFryerGriddle_GAS |  |  | Gas |  | Europe | 2019 |  | K_0_GAS04 | K_GasFryerGriddle_GAS | GAS | RSD |  | DMD | EUR |  | RSDGAS |  | RK |  |  | 31.536 | 2019 | [11 empty] | 44% | [8 empty] | 10 |  | 45.8686 | [6 empty] | 0.45869
|  |  |  | RSD SubRes file from TIMES-City | Parvathy Sobha |  | MW | TJ | Euro | 2018 | OtherAppliances | RO_OtherAppliances_ELC |  |  | Electricity |  | Europe | 2019 |  | O_0_ELC01 | O_OtherAppliances_ELC | ELC | RSD |  | DMD | EUR |  | RSDELC |  | RO |  |  | 31.536 | 2019 | [11 empty] | 35% | [8 empty] | 10 |  | 0.46154 | [6 empty] | 0.0046154
|  |  |  | RSD SubRes file from TIMES-City | Parvathy Sobha |  | MW | TJ | Euro | 2018 | OtherAppliances | RO_OtherAppliances_ELC |  |  | Electricity |  | Europe | 2030 |  | O_0_ELC01 | O_OtherAppliances_ELC | ELC | RSD |  | DMD | EUR |  | RSDELC |  | RO |  |  | 31.536 | 2030 | [11 empty] | 27% | [8 empty] | 10 |  | 0.25385 | [6 empty] | 0.0025385
|  |  |  | RSD SubRes file from TIMES-City | Parvathy Sobha |  | MW | TJ | Euro | 2018 | FluorescentTubes | RL_FluorescentTubes_ELC |  |  | Electricity |  | Europe | 2019 |  | L_0_ELC01 | L_FluorescentTubes_ELC_BAT | ELC | RSD |  | DMD | EUR |  | RSDELC |  | RL |  |  | 31.536 | 2019 | [11 empty] | 12.64% | [8 empty] | 21 |  | 0.00015714
|  |  |  | RSD SubRes file from TIMES-City | Parvathy Sobha |  | MW | TJ | Euro | 2018 | LED | RL_LED_ELC |  |  | Electricity |  | Europe | 2019 |  | L_0_ELC02 | L_LED_ELC_BAT | ELC | RSD |  | DMD | EUR |  | RSDELC |  | RL |  |  | 31.536 | 2019 | [11 empty] | 11.18% | [8 empty] | 27 |  | 5.25e-05
|  |  |  | RSD SubRes file from TIMES-City | Parvathy Sobha |  | MW | TJ | Euro | 2018 | Halogen | RL_Halogen_ELC |  |  | Electricity |  | Europe | 2019 |  | L_0_ELC03 | L_Halogen_ELC_BAT | ELC | RSD |  | DMD | EUR |  | RSDELC |  | RL |  |  | 31.536 | 2019 | [11 empty] | 3.667% | [8 empty] | 5 |  | 0.00011378
|  |  |  | RSD SubRes file from TIMES-City | Parvathy Sobha |  | MW | TJ | Euro | 2018 | IncandescentImproved | RL_IncandescentImproved_ELC |  |  | Electricity |  | Europe | 2019 |  | L_0_ELC04 | L_IncandescentImproved_ELC_BAT | ELC | RSD |  | DMD | EUR |  | RSDELC |  | RL |  |  | 31.536 | 2019 | [11 empty] | 2.2% | [8 empty] | 1 |  | 2.905e-05
|  |  |  | RSD SubRes file from TIMES-City | Parvathy Sobha |  | MW | TJ | Euro | 2018 | Incandescent | RL_Incandescent_ELC |  |  | Electricity |  | Europe | 2019 |  | L_0_ELC05 | L_Incandescent_ELC_BAU | ELC | RSD |  | DMD | EUR |  | RSDELC |  | RL |  |  | 31.536 | 2019 | [11 empty] | 1.833% | [8 empty] | 1 |  | 2.7667e-05
|  |  |  | RSD SubRes file from TIMES-City | Parvathy Sobha |  | MW | TJ | Euro | 2018 | PressureSodium | RL_PressureSodium_ELC |  |  | Electricity |  | Europe | 2019 |  | L_0_ELC06 | L_PressureSodium_ELC_BAT | ELC | RSD |  | DMD | EUR |  | RSDELC |  | RL |  |  | 31.536 | 2019 | [11 empty] | 3.667% | [8 empty] | 25 |  | 0.00021
|  |  |  | RSD SubRes file from TIMES-City | Parvathy Sobha |  | MW | TJ | Euro | 2018 | MetalHalide | RL_MetalHalide_ELC |  |  | Electricity |  | Europe | 2019 |  | L_0_ELC07 | L_MetalHalide_ELC_BAT | ELC | RSD |  | DMD | EUR |  | RSDELC |  | RL |  |  | 31.536 | 2019 | [11 empty] | 3.667% | [8 empty] | 5.7 |  | 0.0010129
|  |  |  | RSD SubRes file from TIMES-City | Parvathy Sobha |  | MW | TJ | Euro | 2018 | DieselFurnace | RHSH_DieselFurnace_DST_SMALL |  |  | Diesel |  | Europe | 2030 |  | H_FS_DST01 | H_DieselFurnace_DST_SMALL | DST | RSD | HS | DMD | EUR |  | RSDDST |  | RHHS |  |  | 31.536 | 2030 | [11 empty] | 85% | [8 empty] | 25 |  | 58.5243 | [6 empty] | 2.7967
|  |  |  | RSD SubRes file from TIMES-City | Parvathy Sobha |  | MW | TJ | Euro | 2018 | DieselFurnace | RHSH_DieselFurnace_DST_SMALL |  |  | Diesel |  | Europe | 2019 |  | H_FS_DST01 | H_DieselFurnace_DST_SMALL | DST | RSD | HS | DMD | EUR |  | RSDDST |  | RHHS |  |  | 31.536 | 2019 | [11 empty] | 84% | [8 empty] | 25 |  | 53.8631 | [6 empty] | 2.7967
|  |  |  | RSD SubRes file from TIMES-City | Parvathy Sobha |  | MW | TJ | Euro | 2018 | LPGFurnace | RHSH_LPGFurnace_LPG_SMALL |  |  | LPG |  | Europe | 2030 |  | H_FS_LPG02 | H_LPGFurnace_LPG_SMALL | GAS | RSD | HS | DMD | EUR |  | RSDGAS |  | RHHS |  |  | 31.536 | 2030 | [11 empty] | 92% | [8 empty] | 20 |  | 37.975 | [6 empty] | 1.38
|  |  |  | RSD SubRes file from TIMES-City | Parvathy Sobha |  | MW | TJ | Euro | 2018 | LPGFurnace | RHSH_LPGFurnace_LPG_SMALL |  |  | LPG |  | Europe | 2019 |  | H_FS_LPG02 | H_LPGFurnace_LPG_SMALL | GAS | RSD | HS | DMD | EUR |  | RSDGAS |  | RHHS |  |  | 31.536 | 2019 | [11 empty] | 89% | [8 empty] | 20 |  | 25.7012 | [6 empty] | 1.38
|  |  |  | RSD SubRes file from TIMES-City | Parvathy Sobha |  | MW | TJ | Euro | 2018 | Pelletboiler | RHSH_Pelletboiler_BPL_SMALL |  |  | Pellet |  | Europe | 2030 |  | H_BS_BPL01 | H_Pelletboiler_BPL_SMALL | BIO | RSD | HS | DMD | EUR |  | RSDBIO |  | RHHS |  |  | 31.536 | 2030 | [11 empty] | 81% | [8 empty] | 20 |  | 272.6301 | [6 empty] | 8.701
|  |  |  | RSD SubRes file from TIMES-City | Parvathy Sobha |  | MW | TJ | Euro | 2018 | Pelletboiler | RHSH_Pelletboiler_BPL_SMALL |  |  | Pellet |  | Europe | 2019 |  | H_BS_BPL01 | H_Pelletboiler_BPL_SMALL | BIO | RSD | HS | DMD | EUR |  | RSDBIO |  | RHHS |  |  | 31.536 | 2019 | [11 empty] | 78% | [8 empty] | 20 |  | 185.6205 | [6 empty] | 8.701
|  |  |  | RSD SubRes file from TIMES-City | Parvathy Sobha |  | MW | TJ | Euro | 2018 | AirHeatPump | RHSH_AirHeatPump_ELC_SMALL |  |  | Electricity | Air | Europe | 2019 |  | H_AHPS_ELC02 | H_AirHeatPump_ELC_SMALL | ELC | RSD | HS | DMD | EUR |  | RSDELC | RSDAHT | RHHS |  |  | 31.536 | 2019 | [10 empty] | 3.2 | 320% | [8 empty] | 20 |  | 172.2904 | [6 empty] | 3.1628
|  |  |  | RSD SubRes file from TIMES-City | Parvathy Sobha |  | MW | TJ | Euro | 2018 | GroundHeatPump | RHSH_GroundHeatPump_ELC_SMALL |  |  | Electricity | Ground | Europe | 2030 |  | H_GHPS_ELC01 | H_GroundHeatPump_ELC_SMALL | ELC | RSD | HS | DMD | EUR |  | RSDELC | RSDGEO | RHHS |  |  | 31.536 | 2030 | [10 empty] | 6.5 | 650% | [8 empty] | 25 |  | 1730 | [6 empty] | 1.5814
|  |  |  | RSD SubRes file from TIMES-City | Parvathy Sobha |  | MW | TJ | Euro | 2018 | GroundHeatPump | RHSH_GroundHeatPump_ELC_SMALL |  |  | Electricity | Ground | Europe | 2019 |  | H_GHPS_ELC01 | H_GroundHeatPump_ELC_SMALL | ELC | RSD | HS | DMD | EUR |  | RSDELC | RSDGEO | RHHS |  |  | 31.536 | 2019 | [10 empty] | 5 | 500% | [8 empty] | 25 |  | 1430 | [6 empty] | 1.5814
|  |  |  | RSD SubRes file from TIMES-City | Parvathy Sobha |  | MW | TJ | Euro | 2018 | WoodStove | RHSH_WoodStove_BFW_SMALL |  |  | Wood |  | Europe | 2030 |  | H_SS_BFW01 | H_WoodStove_BFW_SMALL | BIO | RSD | HS | DMD | EUR |  | RSDBIO |  | RHHS |  |  | 31.536 | 2030 | [11 empty] | 81% | 4.09 | [7 empty] | 20 |  | 191.4212 | [6 empty] | 8.701
|  |  |  | RSD SubRes file from TIMES-City | Parvathy Sobha |  | MW | TJ | Euro | 2018 | WoodStove | RHSH_WoodStove_BFW_SMALL |  |  | Wood |  | Europe | 2019 |  | H_SS_BFW01 | H_WoodStove_BFW_SMALL | BIO | RSD | HS | DMD | EUR |  | RSDBIO |  | RHHS |  |  | 31.536 | 2019 | [11 empty] | 72% | 3.81 | [7 empty] | 20 |  | 139.2154 | [6 empty] | 8.701
|  |  |  | RSD SubRes file from TIMES-City | Parvathy Sobha |  | MW | TJ | Euro | 2018 | DistrictHeating | RHSH_DistrictHeating_HTH_SMALL |  |  | District Heating |  | Europe | 2030 |  | H_HES_HTH01 | H_DistrictHeating_HTH_SMALL | HTH | RSD | HS | DMD | EUR |  | RSDHTH |  | RHHS |  |  | 31.536 | 2030 | [11 empty] | 98% | 3.81 | [7 empty] | 20 |  | 200 | [6 empty] | 15
|  |  |  | RSD SubRes file from TIMES-City | Parvathy Sobha |  | MW | TJ | Euro | 2018 | DistrictHeating | RHSH_DistrictHeating_HTH_SMALL |  |  | District Heating |  | Europe | 2019 |  | H_HES_HTH01 | H_DistrictHeating_HTH_SMALL | HTH | RSD | HS | DMD | EUR |  | RSDHTH |  | RHHS |  |  | 31.536 | 2019 | [11 empty] | 95% | 3.81 | [7 empty] | 20 |  | 187 | [6 empty] | 15
|  |  |  | RSD SubRes file from TIMES-City | Parvathy Sobha |  | MW | TJ | Euro | 2018 | WoodStove | RHSHW_WoodStove_BFW_SMALL |  |  | Wood |  | Europe | 2030 |  | HW_SS_BFW01 | HW_WoodStove_BFW_SMALL | BIO | RSD | HS | DMD | EUR |  | RSDBIO |  | RHHS | RWHS |  | 31.536 | 2030 | 1 | [10 empty] | 74% | 3.81 | [7 empty] | 20 |  | 237.8263 | [6 empty] | 8.701
|  |  |  | RSD SubRes file from TIMES-City | Parvathy Sobha |  | MW | TJ | Euro | 2018 | WoodStove | RHSHW_WoodStove_BFW_SMALL |  |  | Wood |  | Europe | 2019 |  | HW_SS_BFW01 | HW_WoodStove_BFW_SMALL | BIO | RSD | HS | DMD | EUR |  | RSDBIO |  | RHHS | RWHS |  | 31.536 | 2019 | 1 |  |  |  |  | HSA | 0.5 |  |  |  |  | 63% | 3.74 | [7 empty] | 20 |  | 185.6205 | [6 empty] | 8.701
|  |  |  | RSD SubRes file from TIMES-City | Parvathy Sobha |  | MW | TJ | Euro | 2018 | WoodStove | RHSHW_WoodStove_BFW_SMALL |  |  | Wood |  | Europe | 2019 |  | HW_SS_BFW01 | HW_WoodStove_BFW_SMALL | BIO | RSD | HS | DMD | EUR |  | RSDBIO |  | RHHS | RWHS |  | 31.536 | 2019 | 1 |  |  |  |  | HSB | 0.62 |  |  |  |  | 63% | 2.81 | [7 empty] | 20 |  | 185.6205 | [6 empty] | 8.701
|  |  |  | RSD SubRes file from TIMES-City | Parvathy Sobha |  | MW | TJ | Euro | 2018 | WoodStove | RHSHW_WoodStove_BFW_SMALL |  |  | Wood |  | Europe | 2019 |  | HW_SS_BFW01 | HW_WoodStove_BFW_SMALL | BIO | RSD | HS | DMD | EUR |  | RSDBIO |  | RHHS | RWHS |  | 31.536 | 2019 | 1 |  |  |  |  | HSC | 0.77 |  |  |  |  | 63% | 2.81 | [7 empty] | 20 |  | 185.6205 | [6 empty] | 8.701
|  |  |  | RSD SubRes file from TIMES-City | Parvathy Sobha |  | MW | TJ | Euro | 2018 | WoodStove | RHSHW_WoodStove_BFW_SMALL |  |  | Wood |  | Europe | 2019 |  | HW_SS_BFW01 | HW_WoodStove_BFW_SMALL | BIO | RSD | HS | DMD | EUR |  | RSDBIO |  | RHHS | RWHS |  | 31.536 | 2019 | 1 |  |  |  |  | HSE | 0.81 |  |  |  |  | 63% | 2.81 | [7 empty] | 20 |  | 185.6205 | [6 empty] | 8.701
|  |  |  | RSD SubRes file from TIMES-City | Parvathy Sobha |  | MW | TJ | Euro | 2018 | PelletBoiler | RHSHW_PelletBoiler_BPL_SMALL |  |  | Pellet |  | Europe | 2030 |  | HW_BS_BPL01 | HW_PelletBoiler_BPL_SMALL | BIO | RSD | HS | DMD | EUR |  | RSDBIO |  | RHHS | RWHS |  | 31.536 | 2030 | 1 | [10 empty] | 78% | 2.81 | [7 empty] | 20 |  | 284.2314 | [6 empty] | 8.701
|  |  |  | RSD SubRes file from TIMES-City | Parvathy Sobha |  | MW | TJ | Euro | 2018 | PelletBoiler | RHSHW_PelletBoiler_BPL_SMALL |  |  | Pellet |  | Europe | 2019 |  | HW_BS_BPL01 | HW_PelletBoiler_BPL_SMALL | BIO | RSD | HS | DMD | EUR |  | RSDBIO |  | RHHS | RWHS |  | 31.536 | 2019 | 1 |  |  |  |  | HSA | 0.5 |  |  |  |  | 65% | 2.45 | [7 empty] | 20 |  | 232.0257 | [6 empty] | 8.701
|  |  |  | RSD SubRes file from TIMES-City | Parvathy Sobha |  | MW | TJ | Euro | 2018 | PelletBoiler | RHSHW_PelletBoiler_BPL_SMALL |  |  | Pellet |  | Europe | 2019 |  | HW_BS_BPL01 | HW_PelletBoiler_BPL_SMALL | BIO | RSD | HS | DMD | EUR |  | RSDBIO |  | RHHS | RWHS |  | 31.536 | 2019 | 1 |  |  |  |  | HSB | 0.62 |  |  |  |  | 65% | 2 | [7 empty] | 20 |  | 232.0257 | [6 empty] | 8.701
|  |  |  | RSD SubRes file from TIMES-City | Parvathy Sobha |  | MW | TJ | Euro | 2018 | PelletBoiler | RHSHW_PelletBoiler_BPL_SMALL |  |  | Pellet |  | Europe | 2019 |  | HW_BS_BPL01 | HW_PelletBoiler_BPL_SMALL | BIO | RSD | HS | DMD | EUR |  | RSDBIO |  | RHHS | RWHS |  | 31.536 | 2019 | 1 |  |  |  |  | HSC | 0.77 |  |  |  |  | 65% | 1.3 | [7 empty] | 20 |  | 232.0257 | [6 empty] | 8.701
|  |  |  | RSD SubRes file from TIMES-City | Parvathy Sobha |  | MW | TJ | Euro | 2018 | PelletBoiler | RHSHW_PelletBoiler_BPL_SMALL |  |  | Pellet |  | Europe | 2019 |  | HW_BS_BPL01 | HW_PelletBoiler_BPL_SMALL | BIO | RSD | HS | DMD | EUR |  | RSDBIO |  | RHHS | RWHS |  | 31.536 | 2019 | 1 |  |  |  |  | HSE | 0.81 |  |  |  |  | 65% | 1.3 | [7 empty] | 20 |  | 232.0257 | [6 empty] | 8.701
|  |  |  | RSD SubRes file from TIMES-City | Parvathy Sobha |  | MW | TJ | Euro | 2018 | DieselFurnace | RHSHW_DieselFurnace_DST_SMALL |  |  | Diesel |  | Europe | 2030 |  | HW_FS_DST01 | HW_DieselFurnace_DST_SMALL | DST | RSD | HS | DMD | EUR |  | RSDDST |  | RHHS | RWHS |  | 31.536 | 2030 | 1 | [10 empty] | 91% | 1.3 | [7 empty] | 25 |  | 77.1692 | [6 empty] | 2.7967
|  |  |  | RSD SubRes file from TIMES-City | Parvathy Sobha |  | MW | TJ | Euro | 2018 | DieselFurnace | RHSHW_DieselFurnace_DST_SMALL |  |  | Diesel |  | Europe | 2019 |  | HW_FS_DST01 | HW_DieselFurnace_DST_SMALL | DST | RSD | HS | DMD | EUR |  | RSDDST |  | RHHS | RWHS |  | 31.536 | 2019 | 1 |  |  |  |  | HSA | 0.5 |  |  |  |  | 84% | 1.3 | [7 empty] | 25 |  | 66.4125 | [6 empty] | 2.7967
|  |  |  | RSD SubRes file from TIMES-City | Parvathy Sobha |  | MW | TJ | Euro | 2018 | DieselFurnace | RHSHW_DieselFurnace_DST_SMALL |  |  | Diesel |  | Europe | 2019 |  | HW_FS_DST01 | HW_DieselFurnace_DST_SMALL | DST | RSD | HS | DMD | EUR |  | RSDDST |  | RHHS | RWHS |  | 31.536 | 2019 | 1 |  |  |  |  | HSB | 0.62 |  |  |  |  | 84% | 4.1 | [7 empty] | 25 |  | 66.4125 | [6 empty] | 2.7967
|  |  |  | RSD SubRes file from TIMES-City | Parvathy Sobha |  | MW | TJ | Euro | 2018 | DieselFurnace | RHSHW_DieselFurnace_DST_SMALL |  |  | Diesel |  | Europe | 2019 |  | HW_FS_DST01 | HW_DieselFurnace_DST_SMALL | DST | RSD | HS | DMD | EUR |  | RSDDST |  | RHHS | RWHS |  | 31.536 | 2019 | 1 |  |  |  |  | HSC | 0.77 |  |  |  |  | 84% | 3.85 | [7 empty] | 25 |  | 66.4125 | [6 empty] | 2.7967
|  |  |  | RSD SubRes file from TIMES-City | Parvathy Sobha |  | MW | TJ | Euro | 2018 | DieselFurnace | RHSHW_DieselFurnace_DST_SMALL |  |  | Diesel |  | Europe | 2019 |  | HW_FS_DST01 | HW_DieselFurnace_DST_SMALL | DST | RSD | HS | DMD | EUR |  | RSDDST |  | RHHS | RWHS |  | 31.536 | 2019 | 1 |  |  |  |  | HSE | 0.81 |  |  |  |  | 84% | 3.85 | [7 empty] | 25 |  | 66.4125 | [6 empty] | 2.7967
|  |  |  | RSD SubRes file from TIMES-City | Parvathy Sobha |  | MW | TJ | Euro | 2018 | DistrictHeating | RHSHW_DistrictHeating_HTH_SMALL |  |  | District Heating |  | Europe | 2030 |  | HW_HES_HTH01 | HW_DistrictHeating_HTH_SMALL | HTH | RSD | HS | DMD | EUR |  | RSDHTH |  | RHHS | RWHS |  | 31.536 | 2030 | 1 | [10 empty] | 98% | 3.85 | [7 empty] | 20 |  | 770.9392 | [6 empty] | 15
|  |  |  | RSD SubRes file from TIMES-City | Parvathy Sobha |  | MW | TJ | Euro | 2018 | DistrictHeating | RHSHW_DistrictHeating_HTH_SMALL |  |  | District Heating |  | Europe | 2019 |  | HW_HES_HTH01 | HW_DistrictHeating_HTH_SMALL | HTH | RSD | HS | DMD | EUR |  | RSDHTH |  | RHHS | RWHS |  | 31.536 | 2019 | 1 |  |  |  |  | HSA | 0.5 |  |  |  |  | 95% | 3.85 | [7 empty] | 20 |  | 256 | [6 empty] | 15
|  |  |  | RSD SubRes file from TIMES-City | Parvathy Sobha |  | MW | TJ | Euro | 2018 | DistrictHeating | RHSHW_DistrictHeating_HTH_SMALL |  |  | District Heating |  | Europe | 2019 |  | HW_HES_HTH01 | HW_DistrictHeating_HTH_SMALL | HTH | RSD | HS | DMD | EUR |  | RSDHTH |  | RHHS | RWHS |  | 31.536 | 2019 | 1 |  |  |  |  | HSB | 0.62 |  |  |  |  | 95% | 5.5 | [7 empty] | 20 |  | 256 | [6 empty] | 15
|  |  |  | RSD SubRes file from TIMES-City | Parvathy Sobha |  | MW | TJ | Euro | 2018 | DistrictHeating | RHSHW_DistrictHeating_HTH_SMALL |  |  | District Heating |  | Europe | 2019 |  | HW_HES_HTH01 | HW_DistrictHeating_HTH_SMALL | HTH | RSD | HS | DMD | EUR |  | RSDHTH |  | RHHS | RWHS |  | 31.536 | 2019 | 1 |  |  |  |  | HSC | 0.77 |  |  |  |  | 95% | 4.25 | [7 empty] | 20 |  | 256 | [6 empty] | 15
|  |  |  | RSD SubRes file from TIMES-City | Parvathy Sobha |  | MW | TJ | Euro | 2018 | DistrictHeating | RHSHW_DistrictHeating_HTH_SMALL |  |  | District Heating |  | Europe | 2019 |  | HW_HES_HTH01 | HW_DistrictHeating_HTH_SMALL | HTH | RSD | HS | DMD | EUR |  | RSDHTH |  | RHHS | RWHS |  | 31.536 | 2019 | 1 |  |  |  |  | HSE | 0.81 |  |  |  |  | 95% | 4.25 | [7 empty] | 20 |  | 256 | [6 empty] | 15
|  |  |  | RSD SubRes file from TIMES-City | Parvathy Sobha |  | MW | TJ | Euro | 2018 | GroundHeatPump | RHSHW_GroundHeatPump_ELC_SMALL |  |  | Electricity | Ground | Europe | 2030 |  | HW_GHPS_ELC01 | HW_GroundHeatPump_ELC_SMALL | ELC | RSD | HS | DMD | EUR |  | RSDELC | RSDGEO | RHHS | RWHS |  | 31.536 | 2030 | 1 | [9 empty] | 4.09 | 409% | [8 empty] | 25 |  | 1968 | [6 empty] | 1.5814
|  |  |  | RSD SubRes file from TIMES-City | Parvathy Sobha |  | MW | TJ | Euro | 2018 | GroundHeatPump | RHSHW_GroundHeatPump_ELC_SMALL |  |  | Electricity | Ground | Europe | 2019 |  | HW_GHPS_ELC01 | HW_GroundHeatPump_ELC_SMALL | ELC | RSD | HS | DMD | EUR |  | RSDELC | RSDGEO | RHHS | RWHS |  | 31.536 | 2019 | 1 |  |  |  |  | HSA | 0.5 |  |  |  | 3.81 | 381% | [8 empty] | 25 |  | 1668 | [6 empty] | 1.5814
|  |  |  | RSD SubRes file from TIMES-City | Parvathy Sobha |  | MW | TJ | Euro | 2018 | GroundHeatPump | RHSHW_GroundHeatPump_ELC_SMALL |  |  | Electricity | Ground | Europe | 2019 |  | HW_GHPS_ELC01 | HW_GroundHeatPump_ELC_SMALL | ELC | RSD | HS | DMD | EUR |  | RSDELC | RSDGEO | RHHS | RWHS |  | 31.536 | 2019 | 1 |  |  |  |  | HSB | 0.62 |  |  |  | 3.81 | 381% | [8 empty] | 25 |  | 1668 | [6 empty] | 1.5814
|  |  |  | RSD SubRes file from TIMES-City | Parvathy Sobha |  | MW | TJ | Euro | 2018 | GroundHeatPump | RHSHW_GroundHeatPump_ELC_SMALL |  |  | Electricity | Ground | Europe | 2019 |  | HW_GHPS_ELC01 | HW_GroundHeatPump_ELC_SMALL | ELC | RSD | HS | DMD | EUR |  | RSDELC | RSDGEO | RHHS | RWHS |  | 31.536 | 2019 | 1 |  |  |  |  | HSC | 0.77 |  |  |  | 3.81 | 381% | [8 empty] | 25 |  | 1668 | [6 empty] | 1.5814
|  |  |  | RSD SubRes file from TIMES-City | Parvathy Sobha |  | MW | TJ | Euro | 2018 | GroundHeatPump | RHSHW_GroundHeatPump_ELC_SMALL |  |  | Electricity | Ground | Europe | 2019 |  | HW_GHPS_ELC01 | HW_GroundHeatPump_ELC_SMALL | ELC | RSD | HS | DMD | EUR |  | RSDELC | RSDGEO | RHHS | RWHS |  | 31.536 | 2019 | 1 |  |  |  |  | HSE | 0.81 |  |  |  | 3.81 | 381% | [8 empty] | 25 |  | 1668 | [6 empty] | 1.5814
|  |  |  | RSD SubRes file from TIMES-City | Parvathy Sobha |  | MW | TJ | Euro | 2018 | AirHeatPump | RHSHW_AirHeatPump_ELC_SMALL |  |  | Electricity | Air | Europe | 2030 |  | HW_AHPS_ELC01 | HW_AirHeatPump_ELC_SMALL | ELC | RSD | HS | DMD | EUR |  | RSDELC | RSDAHT | RHHS | RWHS |  | 31.536 | 2030 | 1 | [9 empty] | 3.74 | 374% | [8 empty] | 20 |  | 365.6977 | [6 empty] | 3.1628
|  |  |  | RSD SubRes file from TIMES-City | Parvathy Sobha |  | MW | TJ | Euro | 2018 | AirHeatPump | RHSHW_AirHeatPump_ELC_SMALL |  |  | Electricity | Air | Europe | 2019 |  | HW_AHPS_ELC01 | HW_AirHeatPump_ELC_SMALL | ELC | RSD | HS | DMD | EUR |  | RSDELC | RSDAHT | RHHS | RWHS |  | 31.536 | 2019 | 1 |  |  |  |  | HSA | 0.5 |  |  |  | 2.81 | 281% | [8 empty] | 20 |  | 326.1628 | [6 empty] | 3.1628
|  |  |  | RSD SubRes file from TIMES-City | Parvathy Sobha |  | MW | TJ | Euro | 2018 | AirHeatPump | RHSHW_AirHeatPump_ELC_SMALL |  |  | Electricity | Air | Europe | 2019 |  | HW_AHPS_ELC01 | HW_AirHeatPump_ELC_SMALL | ELC | RSD | HS | DMD | EUR |  | RSDELC | RSDAHT | RHHS | RWHS |  | 31.536 | 2019 | 1 |  |  |  |  | HSB | 0.62 |  |  |  | 2.81 | 281% | [8 empty] | 20 |  | 326.1628 | [6 empty] | 3.1628
|  |  |  | RSD SubRes file from TIMES-City | Parvathy Sobha |  | MW | TJ | Euro | 2018 | AirHeatPump | RHSHW_AirHeatPump_ELC_SMALL |  |  | Electricity | Air | Europe | 2019 |  | HW_AHPS_ELC01 | HW_AirHeatPump_ELC_SMALL | ELC | RSD | HS | DMD | EUR |  | RSDELC | RSDAHT | RHHS | RWHS |  | 31.536 | 2019 | 1 |  |  |  |  | HSC | 0.77 |  |  |  | 2.81 | 281% | [8 empty] | 20 |  | 326.1628 | [6 empty] | 3.1628
|  |  |  | RSD SubRes file from TIMES-City | Parvathy Sobha |  | MW | TJ | Euro | 2018 | AirHeatPump | RHSHW_AirHeatPump_ELC_SMALL |  |  | Electricity | Air | Europe | 2019 |  | HW_AHPS_ELC01 | HW_AirHeatPump_ELC_SMALL | ELC | RSD | HS | DMD | EUR |  | RSDELC | RSDAHT | RHHS | RWHS |  | 31.536 | 2019 | 1 |  |  |  |  | HSE | 0.81 |  |  |  | 2.81 | 281% | [8 empty] | 20 |  | 326.1628 | [6 empty] | 3.1628
|  |  |  | RSD SubRes file from TIMES-City | Parvathy Sobha |  | MW | TJ | Euro | 2018 | DieselFurnace | RHSW_DieselFurnace_DST_SMALL |  |  | Diesel |  | Europe | 2030 |  | W_FS_DST01 | W_DieselFurnace_DST_SMALL | DST | RSD | HS | DMD | EUR |  | RSDDST |  | RWHS |  |  | 31.536 | 2030 | [11 empty] | 85% | [8 empty] | 25 |  | 44.4716 | [6 empty] | 1.7402
|  |  |  | RSD SubRes file from TIMES-City | Parvathy Sobha |  | MW | TJ | Euro | 2018 | DieselFurnace | RHSW_DieselFurnace_DST_SMALL |  |  | Diesel |  | Europe | 2019 |  | W_FS_DST01 | W_DieselFurnace_DST_SMALL | DST | RSD | HS | DMD | EUR |  | RSDDST |  | RWHS |  |  | 31.536 | 2019 | [11 empty] | 83% | [8 empty] | 25 |  | 35.7706 | [6 empty] | 1.7402
|  |  |  | RSD SubRes file from TIMES-City | Parvathy Sobha |  | MW | TJ | Euro | 2018 | AirHeatPump | RHSW_AirHeatPump_ELC_SMALL |  |  | Electricity | Air | Europe | 2030 |  | W_AHPS_ELC01 | W_AirHeatPump_ELC_SMALL | ELC | RSD | HS | DMD | EUR |  | RSDELC | RSDAHT | RWHS |  |  | 31.536 | 2030 | [10 empty] | 2.45 | 245% | [8 empty] | 20 |  | 365.6977 | [6 empty] | 3.1628
|  |  |  | RSD SubRes file from TIMES-City | Parvathy Sobha |  | MW | TJ | Euro | 2018 | AirHeatPump | RHSW_AirHeatPump_ELC_SMALL |  |  | Electricity | Air | Europe | 2019 |  | W_AHPS_ELC01 | W_AirHeatPump_ELC_SMALL | ELC | RSD | HS | DMD | EUR |  | RSDELC | RSDAHT | RWHS |  |  | 31.536 | 2019 | [10 empty] | 2 | 200% | [8 empty] | 20 |  | 326.1628 | [6 empty] | 3.1628
|  |  |  | RSD SubRes file from TIMES-City | Parvathy Sobha |  | MW | TJ | Euro | 2018 | SolarThermalW | RHSW_SolarThermalW_SOL_SMALL |  |  | Solar |  | Europe | 2030 |  | W_STS_SOL01 | W_SolarThermalW_SOL_SMALL | SOL | RSD | HS | DMD | EUR |  | RSDSOL |  | RWHS |  |  | 31.536 | 2030 |  |  | 80% | 0.2 | [7 empty] | 82% | [8 empty] | 20 |  | 640 | [6 empty] | 5
|  |  |  | RSD SubRes file from TIMES-City | Parvathy Sobha |  | MW | TJ | Euro | 2018 | SolarThermalW | RHSW_SolarThermalW_SOL_SMALL |  |  | Solar |  | Europe | 2019 |  | W_STS_SOL01 | W_SolarThermalW_SOL_SMALL | SOL | RSD | HS | DMD | EUR |  | RSDSOL |  | RWHS |  |  | 31.536 | 2019 |  |  | 80% | 0.2 | [7 empty] | 77% | [8 empty] | 20 |  | 440 | [6 empty] | 5
|  |  |  | RSD SubRes file from TIMES-City | Parvathy Sobha |  | MW | TJ | Euro | 2018 | HeatPumpGas | RHSHWC_HeatPump_GAS_SMALL |  |  | GAS | Air | Europe | 2019 |  | HWC_AHPFS_GAS01 | HWC_HeatPump_GAS_SMALL | GAS | RSD | HS | DMD | EUR |  | RSDGAS | RSDAHT | RHHS | RWHS | RCHS | 31.536 | 2019 | 1 | 0.46154 |  |  |  | HSA | 0.4 |  |  |  | 1.3 | 130% | [8 empty] | 15 |  | 536.5593 | [6 empty] | 7.7342
|  |  |  | RSD SubRes file from TIMES-City | Parvathy Sobha |  | MW | TJ | Euro | 2018 | HeatPumpGas | RHSHWC_HeatPump_GAS_SMALL |  |  | GAS | Air | Europe | 2019 |  | HWC_AHPFS_GAS01 | HWC_HeatPump_GAS_SMALL | GAS | RSD | HS | DMD | EUR |  | RSDGAS | RSDAHT | RHHS | RWHS | RCHS | 31.536 | 2019 | 1 | 0.46154 |  |  |  | HSB | 0.49 |  |  |  | 1.3 | 130% | [8 empty] | 15 |  | 536.5593 | [6 empty] | 7.7342
|  |  |  | RSD SubRes file from TIMES-City | Parvathy Sobha |  | MW | TJ | Euro | 2018 | HeatPumpGas | RHSHWC_HeatPump_GAS_SMALL |  |  | GAS | Air | Europe | 2019 |  | HWC_AHPFS_GAS01 | HWC_HeatPump_GAS_SMALL | GAS | RSD | HS | DMD | EUR |  | RSDGAS | RSDAHT | RHHS | RWHS | RCHS | 31.536 | 2019 | 1 | 0.46154 |  |  |  | HSC | 0.62 |  |  |  | 1.3 | 130% | [8 empty] | 15 |  | 536.5593 | [6 empty] | 7.7342
|  |  |  | RSD SubRes file from TIMES-City | Parvathy Sobha |  | MW | TJ | Euro | 2018 | HeatPumpGas | RHSHWC_HeatPump_GAS_SMALL |  |  | GAS | Air | Europe | 2019 |  | HWC_AHPFS_GAS01 | HWC_HeatPump_GAS_SMALL | GAS | RSD | HS | DMD | EUR |  | RSDGAS | RSDAHT | RHHS | RWHS | RCHS | 31.536 | 2019 | 1 | 0.46154 |  |  |  | HSE | 0.65 |  |  |  | 1.3 | 130% | [8 empty] | 15 |  | 536.5593 | [6 empty] | 7.7342
|  |  |  | RSD SubRes file from TIMES-City | Parvathy Sobha |  | MW | TJ | Euro | 2018 | AirHeatPump | RHSHC_AirHeatPump_ELC_SMALL |  |  | Electricity | Air | Europe | 2030 |  | HC_AHPS_ELC02 | HC_AirHeatPump_ELC_SMALL | ELC | RSD | HS | DMD | EUR |  | RSDELC | RSDAHT | RHHS | RCHS |  | 31.536 | 2030 | 0.71707 | [9 empty] | 4.1 | 410% | [8 empty] | 20 |  | 342.399 | [6 empty] | 3.1628
|  |  |  | RSD SubRes file from TIMES-City | Parvathy Sobha |  | MW | TJ | Euro | 2018 | AirHeatPump | RHSHC_AirHeatPump_ELC_SMALL |  |  | Electricity | Air | Europe | 2019 |  | HC_AHPS_ELC02 | HC_AirHeatPump_ELC_SMALL | ELC | RSD | HS | DMD | EUR |  | RSDELC | RSDAHT | RHHS | RCHS |  | 31.536 | 2019 | 0.74805 |  |  |  |  | HSA | 0.7 |  |  |  | 3.85 | 385% | [8 empty] | 20 |  | 247.7357 | [6 empty] | 3.1628
|  |  |  | RSD SubRes file from TIMES-City | Parvathy Sobha |  | MW | TJ | Euro | 2018 | AirHeatPump | RHSHC_AirHeatPump_ELC_SMALL |  |  | Electricity | Air | Europe | 2019 |  | HC_AHPS_ELC02 | HC_AirHeatPump_ELC_SMALL | ELC | RSD | HS | DMD | EUR |  | RSDELC | RSDAHT | RHHS | RCHS |  | 31.536 | 2019 | 0.74805 |  |  |  |  | HSB | 0.8 |  |  |  | 3.85 | 385% | [8 empty] | 20 |  | 247.7357 | [6 empty] | 3.1628
|  |  |  | RSD SubRes file from TIMES-City | Parvathy Sobha |  | MW | TJ | Euro | 2018 | AirHeatPump | RHSHC_AirHeatPump_ELC_SMALL |  |  | Electricity | Air | Europe | 2019 |  | HC_AHPS_ELC02 | HC_AirHeatPump_ELC_SMALL | ELC | RSD | HS | DMD | EUR |  | RSDELC | RSDAHT | RHHS | RCHS |  | 31.536 | 2019 | 0.74805 |  |  |  |  | HSC | 0.8 |  |  |  | 3.85 | 385% | [8 empty] | 20 |  | 247.7357 | [6 empty] | 3.1628
|  |  |  | RSD SubRes file from TIMES-City | Parvathy Sobha |  | MW | TJ | Euro | 2018 | AirHeatPump | RHSHC_AirHeatPump_ELC_SMALL |  |  | Electricity | Air | Europe | 2019 |  | HC_AHPS_ELC02 | HC_AirHeatPump_ELC_SMALL | ELC | RSD | HS | DMD | EUR |  | RSDELC | RSDAHT | RHHS | RCHS |  | 31.536 | 2019 | 0.74805 |  |  |  |  | HSE | 0.8 |  |  |  | 3.85 | 385% | [8 empty] | 20 |  | 247.7357 | [6 empty] | 3.1628
|  |  |  | RSD SubRes file from TIMES-City | Parvathy Sobha |  | MW | TJ | Euro | 2018 | GroundHeatPump | RHSHC_GroundHeatPump_ELC_SMALL |  |  | Electricity | Ground | Europe | 2030 |  | HC_GHPS_ELC01 | HC_GroundHeatPump_ELC_SMALL | ELC | RSD | HS | DMD | EUR |  | RSDELC | RSDGEO | RHHS | RCHS |  | 31.536 | 2030 | 0.95455 | [9 empty] | 5.5 | 550% | [8 empty] | 25 |  | 1730 | [6 empty] | 1.5814
|  |  |  | RSD SubRes file from TIMES-City | Parvathy Sobha |  | MW | TJ | Euro | 2018 | GroundHeatPump | RHSHC_GroundHeatPump_ELC_SMALL |  |  | Electricity | Ground | Europe | 2019 |  | HC_GHPS_ELC01 | HC_GroundHeatPump_ELC_SMALL | ELC | RSD | HS | DMD | EUR |  | RSDELC | RSDGEO | RHHS | RCHS |  | 31.536 | 2019 | 0.89412 |  |  |  |  | HSA | 0.7 |  |  |  | 4.25 | 425% | [8 empty] | 25 |  | 1430 | [6 empty] | 1.5814
|  |  |  | RSD SubRes file from TIMES-City | Parvathy Sobha |  | MW | TJ | Euro | 2018 | GroundHeatPump | RHSHC_GroundHeatPump_ELC_SMALL |  |  | Electricity | Ground | Europe | 2019 |  | HC_GHPS_ELC01 | HC_GroundHeatPump_ELC_SMALL | ELC | RSD | HS | DMD | EUR |  | RSDELC | RSDGEO | RHHS | RCHS |  | 31.536 | 2019 | 0.89412 |  |  |  |  | HSB | 0.8 |  |  |  | 4.25 | 425% | [8 empty] | 25 |  | 1430 | [6 empty] | 1.5814
|  |  |  | RSD SubRes file from TIMES-City | Parvathy Sobha |  | MW | TJ | Euro | 2018 | GroundHeatPump | RHSHC_GroundHeatPump_ELC_SMALL |  |  | Electricity | Ground | Europe | 2019 |  | HC_GHPS_ELC01 | HC_GroundHeatPump_ELC_SMALL | ELC | RSD | HS | DMD | EUR |  | RSDELC | RSDGEO | RHHS | RCHS |  | 31.536 | 2019 | 0.89412 |  |  |  |  | HSC | 0.8 |  |  |  | 4.25 | 425% | [8 empty] | 25 |  | 1430 | [6 empty] | 1.5814
|  |  |  | RSD SubRes file from TIMES-City | Parvathy Sobha |  | MW | TJ | Euro | 2018 | GroundHeatPump | RHSHC_GroundHeatPump_ELC_SMALL |  |  | Electricity | Ground | Europe | 2019 |  | HC_GHPS_ELC01 | HC_GroundHeatPump_ELC_SMALL | ELC | RSD | HS | DMD | EUR |  | RSDELC | RSDGEO | RHHS | RCHS |  | 31.536 | 2019 | 0.89412 |  |  |  |  | HSE | 0.8 |  |  |  | 4.25 | 425% | [8 empty] | 25 |  | 1430 | [6 empty] | 1.5814
|  |  |  | RSD SubRes file from TIMES-City | Parvathy Sobha |  | MW | TJ | Euro | 2018 | HeatPumpGas | RHSHC_HeatPump_GAS_SMALL |  |  | GAS | Air | Europe | 2019 |  | HC_AHPFS_GAS01 | HC_HeatPump_GAS_SMALL | GAS | RSD | HS | DMD | EUR |  | RSDGAS | RSDAHT | RHHS | RCHS |  | 31.536 | 2019 | 0.46154 |  |  |  |  | HSA | 0.7 |  |  |  | 1.3 | 130% | [8 empty] | 15 |  | 536.5593 | [6 empty] | 3.1628
|  |  |  | RSD SubRes file from TIMES-City | Parvathy Sobha |  | MW | TJ | Euro | 2018 | HeatPumpGas | RHSHC_HeatPump_GAS_SMALL |  |  | GAS | Air | Europe | 2019 |  | HC_AHPFS_GAS01 | HC_HeatPump_GAS_SMALL | GAS | RSD | HS | DMD | EUR |  | RSDGAS | RSDAHT | RHHS | RCHS |  | 31.536 | 2019 | 0.46154 |  |  |  |  | HSB | 0.8 |  |  |  | 1.3 | 130% | [8 empty] | 15 |  | 536.5593 | [6 empty] | 3.1628
|  |  |  | RSD SubRes file from TIMES-City | Parvathy Sobha |  | MW | TJ | Euro | 2018 | HeatPumpGas | RHSHC_HeatPump_GAS_SMALL |  |  | GAS | Air | Europe | 2019 |  | HC_AHPFS_GAS01 | HC_HeatPump_GAS_SMALL | GAS | RSD | HS | DMD | EUR |  | RSDGAS | RSDAHT | RHHS | RCHS |  | 31.536 | 2019 | 0.46154 |  |  |  |  | HSC | 0.8 |  |  |  | 1.3 | 130% | [8 empty] | 15 |  | 536.5593 | [6 empty] | 3.1628
|  |  |  | RSD SubRes file from TIMES-City | Parvathy Sobha |  | MW | TJ | Euro | 2018 | HeatPumpGas | RHSHC_HeatPump_GAS_SMALL |  |  | GAS | Air | Europe | 2019 |  | HC_AHPFS_GAS01 | HC_HeatPump_GAS_SMALL | GAS | RSD | HS | DMD | EUR |  | RSDGAS | RSDAHT | RHHS | RCHS |  | 31.536 | 2019 | 0.46154 |  |  |  |  | HSE | 0.8 |  |  |  | 1.3 | 130% | [8 empty] | 15 |  | 536.5593 | [6 empty] | 3.1628
|  |  |  | RSD SubRes file from TIMES-City | Parvathy Sobha |  | MW | TJ | Euro | 2018 | ElectricHeater | RHSH_ElectricHeater_ELC_SMALL |  |  | Electricity |  | Europe | 2030 |  | H_BS_ELC02 | H_ElectricHeater_ELC_SMALL | ELC | RSD | HS | DMD | EUR |  | RSDELC |  | RHHS |  |  | 31.536 | 2030 | [11 empty] | 99% | [8 empty] | 15 |  | 18 | [6 empty] | 0.18
|  |  |  | RSD SubRes file from TIMES-City | Parvathy Sobha |  | MW | TJ | Euro | 2018 | ElectricHeater | RHSH_ElectricHeater_ELC_SMALL |  |  | Electricity |  | Europe | 2019 |  | H_BS_ELC02 | H_ElectricHeater_ELC_SMALL | ELC | RSD | HS | DMD | EUR |  | RSDELC |  | RHHS |  |  | 31.536 | 2019 | [11 empty] | 98% | [8 empty] | 15 |  | 16.7 | [6 empty] | 0.167
|  |  |  | RSD SubRes file from TIMES-City | Parvathy Sobha |  | MW | TJ | Euro | 2018 | SolarThermal | RHSHW_SolarThermal_SOL_SMALL |  |  | Solar |  | Europe | 2030 |  | HW_STS_SOL01 | HW_SolarThermal_SOL_SMALL | SOL | RSD | HS | DMD | EUR |  | RSDSOL |  | RHHS | RWHS |  | 31.536 | 2030 | [11 empty] | 0.82 | [8 empty] | 20 |  | 640 | [6 empty] | 5
|  |  |  | RSD SubRes file from TIMES-City | Parvathy Sobha |  | MW | TJ | Euro | 2018 | SolarThermal | RHSHW_SolarThermal_SOL_SMALL |  |  | Solar |  | Europe | 2019 |  | HW_STS_SOL01 | HW_SolarThermal_SOL_SMALL | SOL | RSD | HS | DMD | EUR |  | RSDSOL |  | RHHS | RWHS |  | 31.536 | 2019 | 1 |  | 0.65 | 0.35 |  | HSA | 0.5 |  |  |  |  | 0.77 | [8 empty] | 20 |  | 440 | [6 empty] | 5
|  |  |  | RSD SubRes file from TIMES-City | Parvathy Sobha |  | MW | TJ | Euro | 2018 | SolarThermal | RHSHW_SolarThermal_SOL_SMALL |  |  | Solar |  | Europe | 2019 |  | HW_STS_SOL01 | HW_SolarThermal_SOL_SMALL | SOL | RSD | HS | DMD | EUR |  | RSDSOL |  | RHHS | RWHS |  | 31.536 | 2019 | 1 |  | 0.65 | 0.35 |  | HSB | 0.62 |  |  |  |  | 0.77 | [8 empty] | 20 |  | 440 | [6 empty] | 5
|  |  |  | RSD SubRes file from TIMES-City | Parvathy Sobha |  | MW | TJ | Euro | 2018 | SolarThermal | RHSHW_SolarThermal_SOL_SMALL |  |  | Solar |  | Europe | 2019 |  | HW_STS_SOL01 | HW_SolarThermal_SOL_SMALL | SOL | RSD | HS | DMD | EUR |  | RSDSOL |  | RHHS | RWHS |  | 31.536 | 2019 | 1 |  | 0.65 | 0.35 |  | HSC | 0.77 |  |  |  |  | 0.77 | [8 empty] | 20 |  | 440 | [6 empty] | 5
|  |  |  | RSD SubRes file from TIMES-City | Parvathy Sobha |  | MW | TJ | Euro | 2018 | SolarThermal | RHSHW_SolarThermal_SOL_SMALL |  |  | Solar |  | Europe | 2019 |  | HW_STS_SOL01 | HW_SolarThermal_SOL_SMALL | SOL | RSD | HS | DMD | EUR |  | RSDSOL |  | RHHS | RWHS |  | 31.536 | 2019 | 1 |  | 0.65 | 0.35 |  | HSE | 0.81 |  |  |  |  | 0.77 | [8 empty] | 20 |  | 440 | [6 empty] | 5
|  |  |  | RSD SubRes file from TIMES-City | Parvathy Sobha |  | MW | TJ | Euro | 2018 | SolarThermal | RHSHW_SolarThermal_SOL_SMALL |  |  | Solar |  | Europe | 2030 |  | HW_STS_SOL01 | HW_SolarThermal_SOL_SMALL | SOL | RSD | HS | DMD | EUR |  | RSDSOL |  | RHHS | RWHS |  | 31.536 | 2030 | [11 empty] | 0.82 | [8 empty] | 20 |  | 640 | [6 empty] | 5
|  |  |  | RSD SubRes file from TIMES-City | Parvathy Sobha |  | MW | TJ | Euro | 2018 | SolarThermal | RHSHW_SolarThermal_SOL_SMALL |  |  | Solar |  | Europe | 2019 |  | HW_STS_SOL01 | HW_SolarThermal_SOL_SMALL | SOL | RSD | HS | DMD | EUR |  | RSDSOL |  | RHHS | RWHS |  | 31.536 | 2019 | 1 |  | 0.65 | 0.35 |  | HSA | 0.5 |  |  |  |  | 0.77 | [8 empty] | 20 |  | 440 | [6 empty] | 5
|  |  |  | RSD SubRes file from TIMES-City | Parvathy Sobha |  | MW | TJ | Euro | 2018 | DistrictCooling | RHSC_DistrictCooling_COO_SMALL |  |  | District Cooling |  | Europe | 2030 |  | C_HES_COO01 | C_DistrictCooling_COO_SMALL | COO | RSD | HS | DMD | EUR |  | RSDCOO |  | RCHS |  |  | 31.536 | 2030 | [11 empty] | 98% | [8 empty] | 20 |  | 770.9392 | [6 empty] | 15
|  |  |  | RSD SubRes file from TIMES-City | Parvathy Sobha |  | MW | TJ | Euro | 2018 | DistrictCooling | RHSC_DistrictCooling_COO_SMALL |  |  | District Cooling |  | Europe | 2019 |  | C_HES_COO01 | C_DistrictCooling_COO_SMALL | COO | RSD | HS | DMD | EUR |  | RSDCOO |  | RCHS |  |  | 31.536 | 2019 | [11 empty] | 95% | [8 empty] | 20 |  | 256 | [6 empty] | 15
|  |  |  | RSD SubRes file from TIMES-City | Parvathy Sobha |  | MW | TJ | Euro | 2018 | WaterChiller | RHSC_WaterChiller_ELC_LARGE |  |  | Electricity |  | Europe | 2019 |  | C_CWL_ELC02 | C_WaterChiller_ELC_LARGE | ELC | RSD | HS | DMD | EUR |  | RSDELC |  | RCHS |  |  | 31.536 | 2019 | [11 empty] | 517.5% | [8 empty] | 20 |  | 126 | [6 empty] | 2.214
|  |  |  | RSD SubRes file from TIMES-City | Parvathy Sobha |  | MW | TJ | Euro | 2018 | SplitLarge | RHSC_Split_ELC_LARGE |  |  | Electricity |  | Europe | 2019 |  | C_CASL_ELC02 | C_Split_ELC_LARGE | ELC | RSD | HS | DMD | EUR |  | RSDELC |  | RCHS |  |  | 31.536 | 2019 | [11 empty] | 363% | [8 empty] | 10 |  | 88.4598 | [6 empty] | 0.7161
|  |  |  | RSD SubRes file from TIMES-City | Parvathy Sobha |  | MW | TJ | Euro | 2018 | CoalBoiler | RHSH_CoalBoiler_COA_SMALL |  |  | Coal |  | Europe | 2030 |  | H_BS_COA01 | H_CoalBoiler_COA_SMALL | COA | RSD | HS | DMD | EUR |  | RSDCOA |  | RHHS |  |  | 31.536 | 2030 | [11 empty] | 83% | [8 empty] | 20 |  | 181.45 | [6 empty] | 9.0725
|  |  |  | RSD SubRes file from TIMES-City | Parvathy Sobha |  | MW | TJ | Euro | 2018 | CoalBoiler | RHSH_CoalBoiler_COA_SMALL |  |  | Coal |  | Europe | 2019 |  | H_BS_COA01 | H_CoalBoiler_COA_SMALL | COA | RSD | HS | DMD | EUR |  | RSDCOA |  | RHHS |  |  | 31.536 | 2019 | [11 empty] | 80% | [8 empty] | 20 |  | 172.3775 | [6 empty] | 9.0725
|  |  |  | RSD SubRes file from TIMES-City | Parvathy Sobha |  | MW | TJ | Euro | 2018 | WoodStove | RHSW_WoodStove_BFW_SMALL |  |  | Wood |  | Europe | 2030 |  | W_SS_BFW01 | W_WoodStove_BFW_SMALL | BIO | RSD | HS | DMD | EUR |  | RSDBIO |  | RWHS |  |  | 31.536 | 2030 | [11 empty] | 74% | [8 empty] | 20 |  | 145.4801 | [6 empty] | 8.7
|  |  |  | RSD SubRes file from TIMES-City | Parvathy Sobha |  | MW | TJ | Euro | 2018 | WoodStove | RHSW_WoodStove_BFW_SMALL |  |  | Wood |  | Europe | 2019 |  | W_SS_BFW01 | W_WoodStove_BFW_SMALL | BIO | RSD | HS | DMD | EUR |  | RSDBIO |  | RWHS |  |  | 31.536 | 2019 | [11 empty] | 63% | [8 empty] | 20 |  | 105.64 | [6 empty] | 8.7
|  |  |  | RSD SubRes file from TIMES-City | Parvathy Sobha |  | MW | TJ | Euro | 2018 | Pelletstove | RHSW_Pelletstove_BPL_SMALL |  |  | Pellet |  | Europe | 2030 |  | W_SS_BPL01 | W_Pelletstove_BPL_SMALL | BIO | RSD | HS | DMD | EUR |  | RSDBIO |  | RWHS |  |  | 31.536 | 2030 | [11 empty] | 78% | [8 empty] | 20 |  | 207.1989 | [6 empty] | 8.7
|  |  |  | RSD SubRes file from TIMES-City | Parvathy Sobha |  | MW | TJ | Euro | 2018 | Pelletstove | RHSW_Pelletstove_BPL_SMALL |  |  | Pellet |  | Europe | 2019 |  | W_SS_BPL01 | W_Pelletstove_BPL_SMALL | BIO | RSD | HS | DMD | EUR |  | RSDBIO |  | RWHS |  |  | 31.536 | 2019 | [11 empty] | 65% | [8 empty] | 20 |  | 141.0716 | [6 empty] | 8.7
|  |  |  | RSD SubRes file from TIMES-City | Parvathy Sobha |  | MW | TJ | Euro | 2018 | CoalBoiler | RHSW_CoalBoiler_COA_SMALL |  |  | Coal |  | Europe | 2030 |  | W_BS_COA01 | W_CoalBoiler_COA_SMALL | COA | RSD | HS | DMD | EUR |  | RSDCOA |  | RWHS |  |  | 31.536 | 2030 | [11 empty] | 83% | [8 empty] | 20 |  | 137.902 | [6 empty] | 9.07
|  |  |  | RSD SubRes file from TIMES-City | Parvathy Sobha |  | MW | TJ | Euro | 2018 | CoalBoiler | RHSW_CoalBoiler_COA_SMALL |  |  | Coal |  | Europe | 2019 |  | W_BS_COA01 | W_CoalBoiler_COA_SMALL | COA | RSD | HS | DMD | EUR |  | RSDCOA |  | RWHS |  |  | 31.536 | 2019 | [11 empty] | 80% | [8 empty] | 20 |  | 131.0069 | [6 empty] | 9.07
|  |  |  | RSD SubRes file from TIMES-City | Parvathy Sobha |  | MW | TJ | Euro | 2018 | GroundHeatPump | RHSW_GroundHeatPump_ELC_SMALL |  |  | Electricity | Ground | Europe | 2030 |  | W_GHPS_ELC01 | W_GroundHeatPump_ELC_SMALL | ELC | RSD | HS | DMD | EUR |  | RSDELC | RSDGEO | RWHS |  |  | 31.536 | 2030 | [10 empty] | 4.09 | 409% | [8 empty] | 25 |  | 1968 | [6 empty] | 1.5814
|  |  |  | RSD SubRes file from TIMES-City | Parvathy Sobha |  | MW | TJ | Euro | 2018 | GroundHeatPump | RHSW_GroundHeatPump_ELC_SMALL |  |  | Electricity | Ground | Europe | 2019 |  | W_GHPS_ELC01 | W_GroundHeatPump_ELC_SMALL | ELC | RSD | HS | DMD | EUR |  | RSDELC | RSDGEO | RWHS |  |  | 31.536 | 2019 | [10 empty] | 3.81 | 381% | [8 empty] | 25 |  | 1668 | [6 empty] | 1.5814
|  |  |  | RSD SubRes file from TIMES-City | Parvathy Sobha |  | MW | TJ | Euro | 2018 | LPGFurnace | RHSW_LPGFurnace_LPG_SMALL |  |  | LPG |  | Europe | 2030 |  | W_FS_LPG02 | W_LPGFurnace_LPG_SMALL | GAS | RSD | HS | DMD | EUR |  | RSDGAS |  | RWHS |  |  | 31.536 | 2030 | [11 empty] | 92% | [8 empty] | 20 |  | 28.861 | [6 empty] | 0.8556
|  |  |  | RSD SubRes file from TIMES-City | Parvathy Sobha |  | MW | TJ | Euro | 2018 | LPGFurnace | RHSW_LPGFurnace_LPG_SMALL |  |  | LPG |  | Europe | 2019 |  | W_FS_LPG02 | W_LPGFurnace_LPG_SMALL | GAS | RSD | HS | DMD | EUR |  | RSDGAS |  | RWHS |  |  | 31.536 | 2019 | [11 empty] | 89% | [8 empty] | 20 |  | 19.5329 | [6 empty] | 0.8556
|  |  |  | RSD SubRes file from TIMES-City | Parvathy Sobha |  | MW | TJ | Euro | 2018 | DistrictHeating | RHSW_DistrictHeating_HTH_SMALL |  |  | District Heating |  | Europe | 2030 |  | W_HES_HTH01 | W_DistrictHeating_HTH_SMALL | HTH | RSD | HS | DMD | EUR |  | RSDHTH |  | RWHS |  |  | 31.536 | 2030 | [11 empty] | 98% | [8 empty] | 20 |  | 200 | [6 empty] | 15
|  |  |  | RSD SubRes file from TIMES-City | Parvathy Sobha |  | MW | TJ | Euro | 2018 | DistrictHeating | RHSW_DistrictHeating_HTH_SMALL |  |  | District Heating |  | Europe | 2019 |  | W_HES_HTH01 | W_DistrictHeating_HTH_SMALL | HTH | RSD | HS | DMD | EUR |  | RSDHTH |  | RWHS |  |  | 31.536 | 2019 | [11 empty] | 95% | [8 empty] | 20 |  | 187 | [6 empty] | 15
|  |  |  | RSD SubRes file from TIMES-City | Parvathy Sobha |  | MW | TJ | Euro | 2018 | CoalBoiler | RHSHW_CoalBoiler_COA_SMALL |  |  | Coal |  | Europe | 2030 |  | HW_BS_COA01 | HW_CoalBoiler_COA_SMALL | COA | RSD | HS | DMD | EUR |  | RSDCOA |  | RHHS | RWHS |  | 31.536 | 2030 | [11 empty] | 83% | [8 empty] | 20 |  | 235.885 | [6 empty] | 9.0725
|  |  |  | RSD SubRes file from TIMES-City | Parvathy Sobha |  | MW | TJ | Euro | 2018 | CoalBoiler | RHSHw_CoalBoiler_COA_SMALL |  |  | Coal |  | Europe | 2019 |  | HW_BS_COA01 | HW_CoalBoiler_COA_SMALL | COA | RSD | HS | DMD | EUR |  | RSDCOA |  | RHHS | RWHS |  | 31.536 | 2019 | 1 |  |  |  |  | HSA | 0.5 |  |  |  |  | 80% | [8 empty] | 20 |  | 224.0907 | [6 empty] | 9.0725
|  |  |  | RSD SubRes file from TIMES-City | Parvathy Sobha |  | MW | TJ | Euro | 2018 | CoalBoiler | RHSHw_CoalBoiler_COA_SMALL |  |  | Coal |  | Europe | 2019 |  | HW_BS_COA01 | HW_CoalBoiler_COA_SMALL | COA | RSD | HS | DMD | EUR |  | RSDCOA |  | RHHS | RWHS |  | 31.536 | 2019 | 1 |  |  |  |  | HSB | 0.62 |  |  |  |  | 80% | [8 empty] | 20 |  | 224.0907 | [6 empty] | 9.0725
|  |  |  | RSD SubRes file from TIMES-City | Parvathy Sobha |  | MW | TJ | Euro | 2018 | CoalBoiler | RHSHw_CoalBoiler_COA_SMALL |  |  | Coal |  | Europe | 2019 |  | HW_BS_COA01 | HW_CoalBoiler_COA_SMALL | COA | RSD | HS | DMD | EUR |  | RSDCOA |  | RHHS | RWHS |  | 31.536 | 2019 | 1 |  |  |  |  | HSC | 0.77 |  |  |  |  | 80% | [8 empty] | 20 |  | 224.0907 | [6 empty] | 9.0725
|  |  |  | RSD SubRes file from TIMES-City | Parvathy Sobha |  | MW | TJ | Euro | 2018 | CoalBoiler | RHSHw_CoalBoiler_COA_SMALL |  |  | Coal |  | Europe | 2019 |  | HW_BS_COA01 | HW_CoalBoiler_COA_SMALL | COA | RSD | HS | DMD | EUR |  | RSDCOA |  | RHHS | RWHS |  | 31.536 | 2019 | 1 |  |  |  |  | HSE | 0.81 |  |  |  |  | 80% | [8 empty] | 20 |  | 224.0907 | [6 empty] | 9.0725
Note on A2: AKR: Purpose: To be able to understand what kind of data it is and to later be able to update the info
Note on J2: AKR: Purpose: To be able to understand what kind of data it is and to later be able to update the info
Note on Z2: AKR: For all Search Info - Use agreed Key names
Note on AO2: [Threaded comment] Your version of Excel allows you to read this threaded comment; however, any edits to it will get removed if the file is opened in a newer version of Excel. Learn more: https://go.microsoft.com/fwlink/?linkid=870924 Comment: For a process having different outputs say space heating and hot water, Multiplication factor is teh ratio of EFF of ist output bto EFF of second output. Multiplication factor of second output (i.e. hot water)*EFF of 1st output gives the efficiency of Second output

## Source_Info
Source | Source Organisation | Source Description | Source Link | Internal File-Name
Short text | Long text | Long text | Long text
IEA (2020) | International Energy Agency | Projected Costs of Generating Electricity 2020 – Analysis | https://www.iea.org/reports/projected-costs-of-generating-electricity-2020 | IEA-NEAProjectedCostsofGeneratingElectricity2020-Datafile_HowTo.xlsx
EIA (2021) | Energy Information Administration | Cost and performance characteristics of new central station electricity generating technologies | https://www.eia.gov/outlooks/aeo/assumptions/pdf/table_8.2.pdf | EIA_Table8.2_2021_electricity.xlsx
IRENA (2020) | International Renowable Energy Agency | Renewable Power Generation Costs in 2019 | https://www.irena.org/publications/2020/Jun/Renewable-Power-Costs-in-2019 | 200605-IRENADatafileRenewablePowerGenerationCostsin2019v11.xlsx
IRENA (2021) | International Renowable Energy Agency | Renewable Power Generation Costs in 2020 | https://www.irena.org/publications/2021/Jun/Renewable-Power-Costs-in-2020
JRC (2019) | EU Joint Research Centre | SubRES Power Database | https://ec.europa.eu/jrc/en/scientific-tool/jrc-eu-times-model-assessing-long-term-role-energy-technologies | SubRES_11_TECHS_Power_Trans.xls
DEA (2017) | Danish Energy Agency | Technology Data for heating installations, Updated chapters - August 2016 - Revised December 2017 | Internal communication | technologydatafor_heating_installations_marts_2018.xlsx
RSD SubRes file from TIMES-City |  | RSD SubRes file from Gällivare TIMES-City | Data from existing model
Provider of information
Name | Position | Organisation | E-mail | Research group contact info
Daniel Picot | Master student | LTU |  | anna.krook-riekkola@ltu.se
Isabel Aguilar Conde | Bachelor student | LTU | isaagu-1@student.ltu.se | anna.krook-riekkola@ltu.se
Anna Krook-Riekkola | Associate Professor | LTU | anna.krook-riekkola@ltu.se | anna.krook-riekkola@ltu.se
Erik Sandberg | PhD student | LTU | erik.sandberg@ltu.se | anna.krook-riekkola@ltu.se
Parvathy Sobha | PhD student | LTU | parvathy.sobha@ltu.se | anna.krook-riekkola@ltu.se

## Source_Comments to datasets
Are there information in the database that is not in the ELC (START) sheet?
Some values are difficult to find from the datasets. In these cases write more about the assumptions made to dervide to the value defined.
Source | Kind of data | Assumed value | Based on | Comment
DEA (2017) | Region | Denmark | The source of the data is from the Dansih Energy Agency | Most likely applicable for most European countries

## KEY_Processes
Conventional Boiler Electric only
Description | Technology/Process name according to the data set | LONG-Name in TIMES (We need to match with names in column F) | SHORT-Name in TIMES (We need to match with names in column H)
Oil boiler (mineral oil fired, < 10 % FAME) - One-family house, existing and energy renovated buildings | Oil-fired boiler | Boiler_Oil | B_OIL_01
Oil boiler (bio oil) - One-family house, new building. HVO is assumed from 2030 | Oil-fired boiler | Boiler_BioOil | B_WOO_01
Oil boiler (mineral oil fired, < 10 % FAME) - Apartment complex, existing building | Oil-fired boiler | Boiler_Oil | B_OIL_02
Oil boiler (bio oil) - Apartment complex, new building. HVO is assumed from 2030 | Oil-fired boiler | Boiler_BioOil | B_WOO_02
Natural gas boiler - One-family house, existing and energy renovated buildings | Natural gas boiler | Boiler_Gas | B_GAS_01
Natural gas boiler - One-family house, new buildings | Natural gas boiler | Boiler_Gas | B_GAS_02
Natural gas boiler - Apartment complex, existing building | Natural gas boiler | Boiler_Gas | B_GAS_03
Natural gas boiler - Apartment complex, new building | Natural gas boiler | Boiler_Gas | B_GAS_04
Indirect district heating substation - One-family house, existing and energy renovated buildings | District heating Indirect substation | District Heating | HTH_01
Indirect district heating substation - One-family house new buildings | District heating Indirect substation | District Heating | HTH_02
Indirect district heating substation - Apartment complex, existing building | District heating Indirect substation | District Heating | HTH_03
Indirect district heating substation - Apartment complex, new building | District heating Indirect substation | District Heating | HTH_04
Direct district heating substation - One-family house, existing, new and energy renovated buildings | District heating Direct substation | District Heating | HTH_05
Direct district heating substation - Apartment complex, existing building | District heating Direct substation | District Heating | HTH_06
Direct district heating substation - Apartment complex, new building | District heating Direct substation | District Heating | HTH_07
Biomass boiler, automatic stoking , wood pellets or wood chips - One-family house, existing and energy renovated buildings | Biomass boilers, automatic stoking | Boiler_Biomass | B_WOF_01
Biomass boiler, automatic stoking , wood pellets or wood chips - One-family house, new buildings | Biomass boilers, automatic stoking | Boiler_Biomass | B_WOF_02
Biomass boiler, automatic stoking , wood pellets or wood chips - Apartment complex, existing building | Biomass boilers, automatic stoking | Boiler_Biomass | B_WOF_03
Biomass boiler, automatic stoking , wood pellets or wood chips - Apartment complex, new building | Biomass boilers, automatic stoking | Boiler_Biomass | B_WOF_04
Biomass boiler, manual stoking, wood logs - One-family house, existing, new and energy renovated buildings | Biomass boiler, manual stoking | Boiler_Biomass | B_WOF_05
Wood stove without water tank, wood logs - One-family house, existing, energy renovated and new buildings | Wood stove | Stove_Biomass | S_WOF_01
Wood stove with water tank - One-family house, existing, energy renovated and new buildings | Wood stove | Stove_Biomass | S_WOF_02
Heat pump, Air-to-air, existing one family house | Electric heat pumps, Air-to-air | HeatPump_Electricity | HP_ELC_01
Heat pump, Air-to-air, new one family house | Electric heat pumps, Air-to-air | HeatPump_Electricity | HP_ELC_02
Heat pump, Air-to-water, existing one family house | Electric heat pumps, Air-to-water | HeatPump_Electricity | HP_ELC_03
Heat pump, Air-to-water, new one family house | Electric heat pumps, Air-to-water | HeatPump_Electricity | HP_ELC_04
Heat pump, Air-to-water, existing apartments | Electric heat pumps, Air-to-water | HeatPump_Electricity | HP_ELC_05
Heat pump, Air-to-water, new apartments | Electric heat pumps, Air-to-water | HeatPump_Electricity | HP_ELC_06
Heat pump, ground source, existing one family house | Electric heat pumps, Brine-to-water (ground source) | HeatPump_Electricity | HP_ELC_07
Heat pump, ground source, new one family house | Electric heat pumps, Brine-to-water (ground source) | HeatPump_Electricity | HP_ELC_08
Heat pump, Ground source, existing apartments | Electric heat pumps, Brine-to-water (ground source) | HeatPump_Electricity | HP_ELC_09
Heat pump, Ground source, new apartments | Electric heat pumps, Brine-to-water (ground source) | HeatPump_Electricity | HP_ELC_10
Heat pump, ventilation, new one family house | Electric heat pumps, Ventilation | HeatPump_Electricity | HP_ELC_11
Heat pump, ventilation, new apartments | Electric heat pumps, Ventilation | HeatPump_Electricity | HP_ELC_12
Heat pump absorption gas driven, air-to-water, one family house, existing buildings | Gas driven absorption heat pumps, air-to-water | HeatPump_Gas | HP_GAS_01
Heat pump absorption gas driven, brine-to-water, one family house, existing buildings | Gas driven absorption heat pumps, brine-to-water | HeatPump_Gas | HP_GAS_02
Heat pump absorption gas driven, air-to-water, apartment complex, existing buildings | Gas driven absorption heat pumps, air-to-water | HeatPump_Gas | HP_GAS_03
Heat pump absorption gas driven, brine-to-water, apartment complex, existing buildings | Gas driven absorption heat pumps, brine-to-water | HeatPump_Gas | HP_GAS_04
Heat pump gas-engine driven, air-to-water, apartment complex, existing buildings | Gas engine driven heat pump, air-to-water | HeatPump_Gas | HP_GAS_05
Heat pump gas-engine driven, brine-to-water, apartment complex, existing buildings | Gas engine driven heat pump, brine-to-water | HeatPump_Gas | HP_GAS_06
Heat pump, adsorption gas driven, brine-to-water, ground source, one family house, existing buildings | Gas driven adsorption heat pumps, brine-to-water | HeatPump_Gas | HP_GAS_07
Solar heating system - One-family house, existing building. | Solar heating | Thermal_Solar | T_SOL_01
Solar heating system - One-family house, Energy renovated. | Solar heating | Thermal_Solar | T_SOL_02
Solar heating system - One-family house, new building | Solar heating | Thermal_Solar | T_SOL_03
Solar heating system - Apartment complex, existing building | Solar heating | Thermal_Solar | T_SOL_04
Solar heating system - Apartment complex, new building | Solar heating | Thermal_Solar | T_SOL_05
Electric heating - One-famely house, new building | Electric heating | Resistance_Electricity | R_ELC_01
Electric heating - Apartment complex, new building | Electric heating | Resistance_Electricity | R_ELC_02
SOFC (microCHP) - natural gas / biogas, One-family house existing and new building | SOFC mCHP | SOFC mCHP_Gas | FC_mCHP_01
LT-PEMFC (microCHP) - hydrogen | LT-PEMFC (microCHP) | LT-PEMFC mCHP_Gas | FC_mCHP_02
LT-PEMFC (mCHP) - methane/natural gas | LT-PEMFC (mCHP) | LT-PEMFC mCHP_Gas | FC_mCHP_03
AirChiller | RAPC_AirChiller_ELC_LARGE | C_AirChiller_ELC_LARGE | C_CAL_ELC01
AirHeatPump | RAPH_AirHeatPump_ELC_LARGE | H_AirHeatPump_ELC_LARGE | H_AHPL_ELC01
AirHeatPump | RAPHW_AirHeatPump_ELC_LARGE | HW_AirHeatPump_ELC_LARGE | HW_AHPL_ELC01
AirHeatPump | RAPHWC_AirHeatPump_ELC_LARGE | HWC_AirHeatPump_ELC_LARGE | HWC_AHPL_ELC01
AirHeatPumpFuel | RAPHC_AirHeatPumpFuel_GAS_LARGE | HC_AirHeatPumpFuel_GAS_LARGE | HC_AHPFL_GAS01
AirHeatPumpFuel | RAPHWC_AirHeatPumpFuel_GAS_LARGE | HWC_AirHeatPumpFuel_GAS_LARGE | HWC_AHPFL_GAS01
CoalBoiler | RAPH_CoalBoiler_COA_LARGE | H_CoalBoiler_COA_LARGE | H_BL_COA01
CoalBoiler | RAPHW_CoalBoiler_COA_LARGE | HW_CoalBoiler_COA_LARGE | HW_BL_COA01
CoalBoiler | RAPW_CoalBoiler_COA_LARGE | W_CoalBoiler_COA_LARGE | W_BL_COA01
DieselFurnace | RAPH_DieselFurnace_DST_LARGE | H_DieselFurnace_DST_LARGE | H_FL_DST01
DieselFurnace | RAPHW_DieselFurnace_DST_LARGE | HW_DieselFurnace_DST_LARGE | HW_FL_DST01
DieselFurnace | RAPW_DieselFurnace_DST_LARGE | W_DieselFurnace_DST_LARGE | W_FL_DST01
DistrictCooling | RAPC_DistrictCooling_COO_LARGE | C_DistrictCooling_COO_LARGE | C_HEL_COO01
DistrictHeating | RAPH_DistrictHeating_HTH_LARGE | H_DistrictHeating_HTH_LARGE | H_HEL_HTH01
DistrictHeating | RAPHW_DistrictHeating_HTH_LARGE | HW_DistrictHeating_HTH_LARGE | HW_HEL_HTH01
DistrictHeating | RAPW_DistrictHeating_HTH_LARGE | W_DistrictHeating_HTH_LARGE | W_HEL_HTH01
GasBoiler | RAPH_GasBoiler_GAS_LARGE | H_GasBoiler_GAS_LARGE | H_BL_GAS01
GasBoiler | RAPHW_GasBoiler_GAS_LARGE | HW_GasBoiler_GAS_LARGE | HW_BL_GAS01
GasFurnace | RAPW_GasFurnace_GAS_LARGE | W_GasFurnace_GAS_LARGE | W_FL_GAS01
GasFurnace | RAPH_GasFurnace_GAS_LARGE | H_GasFurnace_GAS_LARGE | H_FL_GAS01
GasFurnace | RAPHW_GasFurnace_GAS_LARGE | HW_GasFurnace_GAS_LARGE | HW_FL_GAS01
GroundHeatPump | RAPH_GroundHeatPump_ELC_LARGE | H_GroundHeatPump_ELC_LARGE | H_GHPL_ELC01
GroundHeatPump | RAPHW_GroundHeatPump_ELC_LARGE | HW_GroundHeatPump_ELC_LARGE | HW_GHPL_ELC01
GroundHeatPump | RAPHWC_GroundHeatPump_ELC_LARGE | HWC_GroundHeatPump_ELC_LARGE | HWC_GHPL_ELC01
GroundHeatPump | RAPH_GroundHeatPump_ELC_LARGE | H_GroundHeatPump_ELC_LARGE | H_GHPL_ELC02
PelletBoiler | RAPH_PelletBoiler_BPL_LARGE | H_PelletBoiler_BPL_LARGE | H_BL_BPL01
PelletBoiler | RAPHW_PelletBoiler_BPL_LARGE | HW_PelletBoiler_BPL_LARGE | HW_BL_BPL01
PelletStove | RAPW_PelletStove_BPL_LARGE | W_PelletStove_BPL_LARGE | W_SL_BPL01
SolarThermal | RAPW_SolarThermal_SOL_LARGE | W_SolarThermal_SOL_LARGE | W_STL_SOL01
SolarThermal | RAPW_SolarThermal_SOL_LARGE | W_SolarThermal_SOL_LARGE | W_STL_SOL02
SolarThermal | RAPH_SolarThermal_SOL_LARGE | H_SolarThermal_SOL_LARGE | H_STL_SOL01
SolarThermal | RAPH_SolarThermal_SOL_LARGE | H_SolarThermal_SOL_LARGE | H_STL_SOL02
SolarThermal | RAPH_SolarThermal_SOL_LARGE | H_SolarThermal_SOL_LARGE | H_STL_SOL03
SolarThermal | RAPH_SolarThermal_SOL_LARGE | H_SolarThermal_SOL_LARGE | H_STL_SOL04
Split | RAPC_Split_ELC_LARGE | C_Split_ELC_LARGE | C_CASL_ELC01
WaterChiller | RAPC_WaterChiller_ELC_LARGE | C_WaterChiller_ELC_LARGE | C_CWL_ELC01
WoodStove | RAPH_WoodStove_BFW_LARGE | H_WoodStove_BFW_LARGE | H_SL_BFW01
WoodStove | RAPHW_WoodStove_BFW_LARGE | HW_WoodStove_BFW_LARGE | HW_SL_BFW01
WoodStove | RAPW_WoodStove_BFW_LARGE | W_WoodStove_BFW_LARGE | W_SL_BFW01
VRFCentral | RAPC_VRFCentral_ELC_LARGE | C_VRFCentral_ELC_LARGE | C_CAVL_ELC01
AirChiller | RAPC_AirChiller_ELC_SMALL | C_AirChiller_ELC_SMALL | C_CAS_ELC01
AirHeatPump | RAPH_AirHeatPump_ELC_SMALL | H_AirHeatPump_ELC_SMALL | H_AHPS_ELC01
AirHeatPump | RAPHC_AirHeatPump_ELC_SMALL | HC_AirHeatPump_ELC_SMALL | HC_AHPS_ELC01
ElectricBoiler | RAPH_ElectricBoiler_ELC_SMALL | H_ElectricBoiler_ELC_SMALL | H_BS_ELC01
Electricboiler | RAPHW_Electricboiler_ELC_SMALL | HW_Electricboiler_ELC_SMALL | HW_BS_ELC01
ElectricHeater | RAPW_ElectricHeater_ELC_SMALL | W_ElectricHeater_ELC_SMALL | W_ROS_ELC01
ElectricResistance | RAPH_ElectricResistance_ELC_SMALL | H_ElectricResistance_ELC_SMALL | H_RRS_ELC01
ElectricResistance | RAPW_ElectricResistance_ELC_SMALL | W_ElectricResistance_ELC_SMALL | W_RRS_ELC01
Fan | RAPC_Fan_ELC_SMALL | C_Fan_ELC_SMALL | C_AFS_ELC01
GasBoiler | RAPH_GasBoiler_GAS_SMALL | H_GasBoiler_GAS_SMALL | H_BS_GAS01
GasBoiler | RAPHW_GasBoiler_GAS_SMALL | HW_GasBoiler_GAS_SMALL | HW_BS_GAS01
GasFurnace | RAPW_GasFurnace_GAS_SMALL | W_GasFurnace_GAS_SMALL | W_FS_GAS01
GasFurnace | RAPH_GasFurnace_GAS_SMALL | H_GasFurnace_GAS_SMALL | H_FS_GAS01
GasFurnace | RAPHW_GasFurnace_GAS_SMALL | HW_GasFurnace_GAS_SMALL | HW_FS_GAS01
LPGFurnace | RAPH_LPGFurnace_LPG_SMALL | H_LPGFurnace_LPG_SMALL | H_FS_LPG01
LPGFurnace | RAPW_LPGFurnace_LPG_SMALL | W_LPGFurnace_LPG_SMALL | W_FS_LPG01
Split | RAPC_Split_ELC_SMALL | C_Split_ELC_SMALL | C_CASS_ELC01
WaterChiller | RAPC_WaterChiller_ELC_SMALL | C_WaterChiller_ELC_SMALL | C_CWS_ELC01
GasOvenHobs | RK_GasOvenHobs_GAS | K_GasOvenHobs_GAS | K_0_GAS01
ElectricOvenHobs | RK_ElectricOvenHobs_ELC | K_ElectricOvenHobs_ELC | K_0_ELC01
LPGOvenHobs | RK_LPGOvenHobs_ELC | K_LPGOvenHobs_ELC | K_0_ELC02
ElectricRange | RK_ElectricRange_ELC | K_ElectricRange_ELC | K_0_ELC03
GasRange | RK_GasRange_GAS | K_GasRange_GAS | K_0_GAS02
LPGRange | RK_LPGRange_LPG | K_LPGRange_LPG | K_0_LPG01
ElectricSteamer | RK_ElectricSteamer_ELC | K_ElectricSteamer_ELC | K_0_ELC04
GasSteamer | RK_GasSteamer_GAS | K_GasSteamer_GAS | K_0_GAS03
ElectricFryerGriddle | RK_ElectricFryerGriddle_ELC | K_ElectricFryerGriddle_ELC | K_0_ELC05
GasFryerGriddle | RK_GasFryerGriddle_GAS | K_GasFryerGriddle_GAS | K_0_GAS04
OtherAppliances | RO_OtherAppliances_ELC | O_OtherAppliances_ELC | O_0_ELC01
FluorescentTubes | RL_FluorescentTubes_ELC | L_FluorescentTubes_ELC_BAT | L_0_ELC01
LED | RL_LED_ELC | L_LED_ELC_BAT | L_0_ELC02
Halogen | RL_Halogen_ELC | L_Halogen_ELC_BAT | L_0_ELC03
IncandescentImproved | RL_IncandescentImproved_ELC | L_IncandescentImproved_ELC_BAT | L_0_ELC04
Incandescent | RL_Incandescent_ELC | L_Incandescent_ELC_BAU | L_0_ELC05
PressureSodium | RL_PressureSodium_ELC | L_PressureSodium_ELC_BAT | L_0_ELC06
MetalHalide | RL_MetalHalide_ELC | L_MetalHalide_ELC_BAT | L_0_ELC07
AirHeatPump | RHSH_AirHeatPump_ELC_SMALL | H_AirHeatPump_ELC_SMALL | H_AHPS_ELC02
AirHeatPump | RHSHW_AirHeatPump_ELC_SMALL | HW_AirHeatPump_ELC_SMALL | HW_AHPS_ELC01
AirHeatPump | RHSW_AirHeatPump_ELC_SMALL | W_AirHeatPump_ELC_SMALL | W_AHPS_ELC01
AirHeatPump | RHSHC_AirHeatPump_ELC_SMALL | HC_AirHeatPump_ELC_SMALL | HC_AHPS_ELC02
CoalBoiler | RHSH_CoalBoiler_COA_SMALL | H_CoalBoiler_COA_SMALL | H_BS_COA01
CoalBoiler | RHSW_CoalBoiler_COA_SMALL | W_CoalBoiler_COA_SMALL | W_BS_COA01
CoalBoiler | RHSHW_CoalBoiler_COA_SMALL | HW_CoalBoiler_COA_SMALL | HW_BS_COA01
DieselFurnace | RHSH_DieselFurnace_DST_SMALL | H_DieselFurnace_DST_SMALL | H_FS_DST01
DieselFurnace | RHSHW_DieselFurnace_DST_SMALL | HW_DieselFurnace_DST_SMALL | HW_FS_DST01
DieselFurnace | RHSW_DieselFurnace_DST_SMALL | W_DieselFurnace_DST_SMALL | W_FS_DST01
DistrictCooling | RHSC_DistrictCooling_COO_SMALL | C_DistrictCooling_COO_SMALL | C_HES_COO01
DistrictHeating | RHSH_DistrictHeating_HTH_SMALL | H_DistrictHeating_HTH_SMALL | H_HES_HTH01
DistrictHeating | RHSHW_DistrictHeating_HTH_SMALL | HW_DistrictHeating_HTH_SMALL | HW_HES_HTH01
DistrictHeating | RHSW_DistrictHeating_HTH_SMALL | W_DistrictHeating_HTH_SMALL | W_HES_HTH01
ElectricHeater | RHSH_ElectricHeater_ELC_SMALL | H_ElectricHeater_ELC_SMALL | H_BS_ELC02
GroundHeatPump | RHSH_GroundHeatPump_ELC_SMALL | H_GroundHeatPump_ELC_SMALL | H_GHPS_ELC01
GroundHeatPump | RHSHW_GroundHeatPump_ELC_SMALL | HW_GroundHeatPump_ELC_SMALL | HW_GHPS_ELC01
GroundHeatPump | RHSHC_GroundHeatPump_ELC_SMALL | HC_GroundHeatPump_ELC_SMALL | HC_GHPS_ELC01
GroundHeatPump | RHSW_GroundHeatPump_ELC_SMALL | W_GroundHeatPump_ELC_SMALL | W_GHPS_ELC01
HeatPump | RHSHWC_HeatPump_GAS_SMALL | HWC_HeatPump_GAS_SMALL | HWC_AHPFS_GAS01
HeatPump | RHSHC_HeatPump_GAS_SMALL | HC_HeatPump_GAS_SMALL | HC_AHPFS_GAS01
LPGFurnace | RHSH_LPGFurnace_LPG_SMALL | H_LPGFurnace_LPG_SMALL | H_FS_LPG02
LPGFurnace | RHSW_LPGFurnace_LPG_SMALL | W_LPGFurnace_LPG_SMALL | W_FS_LPG02
Pelletboiler | RHSH_Pelletboiler_BPL_SMALL | H_Pelletboiler_BPL_SMALL | H_BS_BPL01
PelletBoiler | RHSHW_PelletBoiler_BPL_SMALL | HW_PelletBoiler_BPL_SMALL | HW_BS_BPL01
Pelletstove | RHSW_Pelletstove_BPL_SMALL | W_Pelletstove_BPL_SMALL | W_SS_BPL01
SolarThermal | RHSHW_SolarThermal_SOL_SMALL | HW_SolarThermal_SOL_SMALL | HW_STS_SOL01
SolarThermalW | RHSW_SolarThermalW_SOL_SMALL | W_SolarThermalW_SOL_SMALL | W_STS_SOL01
Split | RHSC_Split_ELC_LARGE | C_Split_ELC_LARGE | C_CASL_ELC02
WaterChiller | RHSC_WaterChiller_ELC_LARGE | C_WaterChiller_ELC_LARGE | C_CWL_ELC02
WoodStove | RHSH_WoodStove_BFW_SMALL | H_WoodStove_BFW_SMALL | H_SS_BFW01
WoodStove | RHSHW_WoodStove_BFW_SMALL | HW_WoodStove_BFW_SMALL | HW_SS_BFW01
WoodStove | RHSW_WoodStove_BFW_SMALL | W_WoodStove_BFW_SMALL | W_SS_BFW01
Note on B52: [Threaded comment] Your version of Excel allows you to read this threaded comment; however, any edits to it will get removed if the file is opened in a newer version of Excel. Learn more: https://go.microsoft.com/fwlink/?linkid=870924 Comment: One technology, with "natural gas / biogas" as fuel inputs which in TMES will be GAS
Note on B54: [Threaded comment] Your version of Excel allows you to read this threaded comment; however, any edits to it will get removed if the file is opened in a newer version of Excel. Learn more: https://go.microsoft.com/fwlink/?linkid=870924 Comment: Chemically very similar, hence consider both as GAS

## KEY_Technology
Anna to check the TIMES short name
In Alphabetical |  |  | In Alphabetical
Name used in the source | Name in TIMES |  | Name in TIMES | CommDesc in TIMES | Price | Price | Price
Boiler | B | 0
Stove | S | 0
Heat Pump | HP | 0
Thermal | T | 0
Resistance | R | 0
Combined Heat and Power | CHP | 0

## KEY_Sectors
Sectors |  | Sub-Sectors
SECTOR | Description | SECTOR | Sub-Sectors | Description (Based on TIMES-City) | Mapping to DEA Naming
MUN | Municipality managed sector | RSD | AP | Apartments | One-family house
COM | Commercial sector | RSD | HS | Houses | Apartment complex
RSD | Residential sector | RSD | APA | Apartments very high efficiency | Apartment complex, new building
TRA | Transport sector | RSD | APB | Apartments high efficiency | Apartment complex, existing and energy renovated buildings
PLG | Public lighting | RSD | APC | Apartments medium efficiency | Apartment complex, existing building
WWW | Water, waste and waste water treatement | RSD | APE | Apartments low efficiency
IND | Industry sector | RSD | HSA | Houses very high efficiency | One-family house, new buildings
ELC | Electrcity and district heating | RSD | HSB | Houses high efficiency | One-family house, existing and energy renovated buildings
|  | RSD | HSC | Houses medium efficiency | One-family house, new buildings
|  | RSD | HSE | Houses low efficiency
Useful energy commodities
|  | Demand | Description (Based on TIMES-City)
|  | HF | Floor heating
|  | HR | Radiators

## KEY_FUELS
|  | Parvathy: Highlighed in yellow or green are used in RSD(DEA) and green ones are included by me | Anna to check the TIMES short name
|  | In Alphabetical |  |  | In Alphabetical
|  | Name used in the source | Name in TIMES |  | Name in TIMES | CommDesc in TIMES | Price | Price | Price
|  | Agricultural biomass solid | BAS | ok | AHT | Air | 1
|  | Air | AHT | 3 | AHT | Ambient heat residential | 1
|  | Ambient heat residential | AHT | 3 | AHT | Water | 1
|  | Bio blast furnace gas | GBFb | ok | BAS | Agricultural biomass solid | 1
|  | Bio gas | BGS | ok | BCR | Biomass from crops | 1
|  | Bio light Fuel Oil | LFOb | ok | BGS | Bio gas | 1
|  | Bio LPG | LPGb | ok | BIO | Biomass | 1
|  | Bio methanol | MTHb | ok | BIO | Biomass (unespecified) | 1
Name changed to match TIMES-City name | BOA | Bio oil | WOO | 0 | BIO | Pellet | 1
|  | Bio oil all excl BTR | BOA | 2 | BIO | Wood | 1
|  | Bio oxygen furnace gas | GOFb | ok | BLQ | Black liquor | 1
|  | Bio smelting furnace gas | GSFb | ok | BLW | Black liquor waste | 1
|  | Bio steam cracker gas | SCGb | 0 | BOA | Bio oil | 1
|  | Bio synthetic natural gas (SNG) | GASb | ok | BOA | Bio oil all excl BTR | 1
|  | Bio TGR blast furnace gas | GOBb | ok | BWR | Woody biomass Refined | 1
| BIO | Biomass | WOF | 0 | BWU | Woody biomass Unrefined | 1
|  | Biomass (unespecified) | BIO | 4 | COA | Coal | 1
|  | Biomass from crops | BCR | ok | COG | Coke oven gas | 1
|  | Black liquor | BLQ | ok | COH | Hard Coal | 1
|  | Black liquor waste | BLW | ok | COL | Lignite | 1
|  | Coal | COA | ok | COL | Lignite or Brown Coal | 1
|  | Coke oven gas | COG | ok | COO | District Cooling | 1
|  | Derived Gases Other | DGS | ok | DGS | Derived Gases Other | 1
|  | Diesel | DST | 3 | DST | Diesel | 1
|  | Diesel Furnace | DST | 3 | DST | Diesel Furnace | 1
|  | Diesel Oil and other | DST | 3 | DST | Diesel Oil and other | 1
|  | District Cooling | COO | ok | ELC | Electricity | 1
|  | District Heating | HTH | ok | GAS | Gas | 1
|  | Electricity | ELC | ok | GAS | LPG | 1
|  | Electricity Pump Storage INPUT | PSI | 0 | GAS | Methane/natural gas | 1
|  | Electricity Pump Storage OUTPUT | PSO | 0 | GAS | Natural gas | 1
|  | Fossil blast furnace gas | GBF | ok | GAS | Natural gas / biogas | 1
|  | Fossil LPG | LPG | ok | GASb | Bio synthetic natural gas (SNG) | 1
|  | Fossil methanol | MTHf | ok | GBF | Fossil blast furnace gas | 1
|  | Fossil oxygen furnace gas | GOF | ok | GBFb | Bio blast furnace gas | 1
|  | Fossil smelting furnace gas | GSF | ok | GEO | Geothermal | 1
|  | Fossil steam cracker gas | SCG | 0 | GEO | Geothermal heat | 1
|  | Fossil TGR blast furnace gas | GOB | ok | GEO | Ground | 1
|  | Gas | GAS | 5 | GOB | Fossil TGR blast furnace gas | 1
|  | Gas works gas | GWG | ok | GOBb | Bio TGR blast furnace gas | 1
|  | Geothermal | GEO | 3 | GOF | Fossil oxygen furnace gas | 1
|  | Geothermal heat | GEO | 3 | GOFb | Bio oxygen furnace gas | 1
|  | Ground | GEO | 3 | GSF | Fossil smelting furnace gas | 1
|  | Hard Coal | COH | ok | GSFb | Bio smelting furnace gas | 1
|  | Heavy Fuel Oil | HFO | ok | GWG | Gas works gas | 1
|  | Hydro | HYD | ok | H2G | Hydrogen | 1
|  | Hydrogen | H2G | 2 | H2G | Hydrogen gasuous | 1
|  | Hydrogen gasuous | H2G | 2 | H2L | Hydrogen liquid | 1
|  | Hydrogen liquid | H2L | ok | HFO | Heavy Fuel Oil | 1
|  | Light Fuel Oil | LFO | ok | HTH | District Heating | 1
|  | Lignite | COL | 2 | HYD | Hydro | 1
|  | Lignite or Brown Coal | COL | 2 | LFO | Light Fuel Oil | 1
|  | LPG | GAS | 5 | LFOb | Bio light Fuel Oil | 1
|  | Methane/natural gas | GAS | 5 | LPG | Fossil LPG | 1
|  | Municipal Solid Waste | MUN | 2 | LPGb | Bio LPG | 1
|  | Municipal Waste | MUN | 2 | MTHb | Bio methanol | 1
|  | Natural gas | GAS | 5 | MTHf | Fossil methanol | 1
|  | Natural gas / biogas | GAS | 5 | MUN | Municipal Solid Waste | 1
|  | Nuclear | NUC | 2 | MUN | Municipal Waste | 1
|  | Oil | OIL | ok | NUC | Nuclear | 1
|  | Peat | PEA | ok | NUC | Uranium | 1
|  | Peat | PEA | ok | OIL | Oil | 1
|  | Pellet | BIO | 4 | PEA | Peat | 1
|  | Recycled plastic | PLA | 0 | PEA | Peat | 1
|  | Recycled tyres | TYR | 0 | PLA | Recycled plastic | 1
|  | Sludge | SLU | 0 | PSI | Electricity Pump Storage INPUT | 1
|  | Solar | SOL | 0 | PSO | Electricity Pump Storage OUTPUT | 1
|  | Tide | TID | 0 | SCG | Fossil steam cracker gas | 1
|  | Uranium | NUC | 2 | SCGb | Bio steam cracker gas | 1
|  | Water | AHT | 3 | SLU | Sludge | 1
|  | Wind | WIN | 0 | SOL | Solar | 1
|  | Wood | BIO | 4 | TID | Tide | 1
|  | Woody biomass Refined | BWR | ok | TYR | Recycled tyres | 1
|  | Woody biomass Unrefined | BWU | ok | WIN | Wind | 1

## KEY_TRL
TABLE - Technology Readiness level (TRL)
|  | Assumed cost improvement | Assumed technology improvement | Years until availability
TRL | Description |  |  | Optimistic | Neutral | Pessimistic
1 | Laboratory/experimnetal |  |  | 50 | 60 | 70
2 | Laboratory/experimnetal |  |  | 40 | 45 | 50
3 | Laboratory/experimnetal |  |  | 30 | 35 | 40
4 | Laboratory/experimnetal |  |  | 20 | 25 | 30
5 | Pre-Pilot |  |  | 15 | 20 | 25
6 | Pilot plant |  |  | 10 | 15 | 15
7 | Demonstration plant |  |  | 5 | 10 | 10
8 | Full scale demonstration plant |  |  | 0 | 5 | 5
9 | First of a kind commercial |  |  | 0 | 0 | 0
10 | Early adoption |  |  | 0 | 0 | 0
11 | Mature | No | No | 0 | 0 | 0

## KEY_Other
Documentation for the TIMES Model PART II (2016)
Table 1: Sets with fixed elements
prc_grp | List of process groups; internally established in MAPLIST.DEF as:
CHP | combined heat and power plant |  | Description | Next letters
DISTR | distribution process |  | Start year in 2006 | 06
DMD | demand device |  | Start year in 2010 | 10
ELE | electricity producing technology excluding CHP |  | Start year in 2015 | 15
ELE, RENEW | electricity producing technology (excluding CHP) from renewable sources |  | …. | ….and so on
HPL | heat plant
NST | night (off-peak) storage process
RENEW | renewable energy technology |  | Description Short | LAST letters (Source) | More information | Description | LAST letters (Source)
STG | storage process (timeslice storage, unless also STK/NST) |  | IEA_LCOE | IEA | International Energy Agency | International Energy Agency | IEA
STK | stockpiling process (inter-period storage) |  | EIA_Table8.2 | EIA | Energy Information Administration | Energy Information Administration | EIA
STS | generalized timeslice storage |  | IRENA_Data | IRENA | International Renewable Energy Agency | International Renewable Energy Agency | IRENA
IRE | inter-regional exchange process |  | JRC_SubRES | JRC | EU Joint Research Center, JRC-EU-TIMES SubRES | EU Joint Research Center, JRC-EU-TIMES SubRES | JRC
MISC | miscellaneous
PRE | energy technology not falling in other groups
PRV | technology with material output measured in volume units
PRW | technology with material output measured in weight units
REF | refinery process
XTRACT | extraction process
The user may augment this list with any additional groups desired. The following predefined groups affect the data processing carried out by the model generator, and should not be deleted by the user: CHP, DISTR, DMD, ELE, HPL, IRE, PRE, PRV, PRW, REF, NST, STG, STK and STS.
COUNTRIES | Source for short names | Which countries are these? And is it used?
Countries | https://www.iso.org/obp/ui/#search
Group of countries | https://www.ucl.ac.uk/energy-models/models/tiam-ucl/tiam-ucl-description
Official country name | Official country code | Description
Africa | AFR | Algeria, Angola, Benin, Cameroon, Congo, Congo Republic, Egypt, Ethiopia, Gabon, Ghana, Ivory Coast, Kenya, Libya, Morocco, Mozambique, Nigeria, Other Africa, Senegal, South Africa, Sudan, Tanzania, Tunisia, Zambia, Zimbabwe
Australia | AU
Austria | AT
Belgium | BE
Brazil | BR
Canada | CA
Central America and the Caribean | CAC | ???
Central and South America | CSA
Central Asia and Caucase | CAC
China | CN
Denmark | DK
Eurasia | EAS | ???
Europe | EUR | Austria, Belgium, Denmark, Finland, France, Germany, Gibraltar, Greece, Greenland, Iceland, Ireland, Italy, Luxembourg, Malta, Netherlands, Norway, Portugal, Spain, Sweden, Switzerland, Albania, Bosnia-Herzegovina, Bulgaria, Croatia, Czech Republic, Hungary, Macedonia, Poland, Romania, Slovakia, Slovenia, Yugoslavia
Finland | FI
France | FR
Germany | DE
Global | ALL
Hungary | HU
India | IN
India | IND
Ireland | IE
Italy | IT
Japan | JP
Japan | JPN
Korea | KP/KR
Mexico | MX
Middle East | MEA | Bahrain, Cyprus, Iran, Iraq, Israel, Jordan, Kuwait, Lebanon, Oman, Qatar, Saudi Arabia, Syria, Turkey, United Arab Emirates, Yemen
Netherlands | NL
North America | NAM | United States and Canada
North Korea | KP
North Korea (the Democratic People's Republic of) | KP
Norway | NO
Oceania | OCE | Australia, Cook Islands, Federated States of Micronesia, Fiji, Kiribati, Marshall Islands, Nauru, New Zealand, Niue, Palau, Papua New Guinea, Samoa, Solomon Islands, Tonga, Tuvalu and Vanuatu.
Other Asia | OAS | ???
Other Developing Asia | ODA | ???
Other East Europe | OEE | ???
Other South America | OSA | ???
Republic of Korea | KR
Rest of the world | ROW
Romania | RO
Russian Federation | RU
Slovakia | SK
South Korea | KR
South Korea (the Republic of) | KR
Spain | ES
Sweden | SE
Switzerland | CH
Turkey | TR
Ukraine | UA
United Kingdom | GB
United States | US
United States of America | US
Vietnam | VN

## X_RSD_HeatingDemand
TechName_Original | TechName | TechDesc | TechCapUnit | TechActUnit | *Typical Size /Capacity | Comm-IN | Comm-IN-A | Comm-OUT | CommGrp | Year | *START | START | EFFICIENCY | CEFF-O | FIXOM | VAROM | INVCOST | LIFE | FLO_Emis | Cap2Act | Comm-IN | Mapping BOA (IN sUbrES Data Set) -> BFW (TIMES-City Name)
\I: Units | \I: Units |  |  |  | kW | [8 empty] | heating | Euro/kW | Euro/GJ | EUR/kW | Years |  | TJ/MW |  | Mapping BIO (IN sUbrES Data Set) -> BFW (TIMES-City Name)
RHHSB_B_OIL_01 | RHHSB_B_OIL_01 | Oil-fired boiler | MW | TJ | 15 | RSDOIL |  | RHHSB |  | 2019 | 2015 | 2019 | 0.92 | 0.92 | 16.63 | 0 | 400 | 20 |  | 31.536 | Efficiency | Solar Heating |  | 0.65
RHHSB_B_OIL_01 | RHHSB_B_OIL_02 | Oil-fired boiler | MW | TJ | 15 | RSDOIL |  | RHHSB |  | 2019 | 2020 | 2020 | 0.92 | 0.92 | 16.2667 | 0 | 400 | 20 |  | 31.536
RHHSB_B_OIL_01 | RHHSB_B_OIL_03 | Oil-fired boiler | MW | TJ | 15 | RSDOIL |  | RHHSB |  | 2019 | 2030 | 2030 | 0.93 | 0.93 | 15.7333 | 0 | 400 | 20 |  | 31.536 | MWh | 3.6 | GJ
RHHSB_B_OIL_01 | RHHSB_B_OIL_04 | Oil-fired boiler | MW | TJ | 15 | RSDOIL |  | RHHSB |  | 2019 | 2050 | 2050 | 0.95 | 0.95 | 14.2667 | 0 | 666.6667 | 20 |  | 31.536 | Euro | 1000 | kEuro
RHHSA_B_WOO_01 | RHHSA_B_WOO_01 | Oil-fired boiler | MW | TJ | 15 | RSDWOO |  | RHHSA |  | 2019 | 2015 | 2019 | 0.88 | 0.88 | 16.42 | 0 | 666.6667 | 20 |  | 31.536
RHHSA_B_WOO_01 | RHHSA_B_WOO_02 | Oil-fired boiler | MW | TJ | 15 | RSDWOO |  | RHHSA |  | 2019 | 2020 | 2020 | 0.88 | 0.88 | 16.0667 | 0 | 666.6667 | 20 |  | 31.536 | Commodity Group | ACT
RHHSA_B_WOO_01 | RHHSA_B_WOO_03 | Oil-fired boiler | MW | TJ | 15 | RSDWOO |  | RHHSA |  | 2019 | 2030 | 2030 | 0.92 | 0.92 | 15.4667 | 0 | 600 | 20 |  | 31.536 | Heat Pmup
RHHSA_B_WOO_01 | RHHSA_B_WOO_04 | Oil-fired boiler | MW | TJ | 15 | RSDWOO |  | RHHSA |  | 2019 | 2050 | 2050 | 0.94 | 0.94 | 14 | 0 | 1133.3333 | 20 |  | 31.536
RHAPC_B_OIL_02 | RHAPC_B_OIL_02 | Oil-fired boiler | MW | TJ | 400 | RSDOIL |  | RHAPC |  | 2019 | 2015 | 2019 | 0.92 | 0.92 | 2.1362 | 6.5483 | 87.5 | 20 |  | 31.536 | Year | 2019
RHAPC_B_OIL_02 | RHAPC_B_OIL_03 | Oil-fired boiler | MW | TJ | 400 | RSDOIL |  | RHAPC |  | 2019 | 2020 | 2020 | 0.92 | 0.92 | 2.095 | 6.5483 | 85 | 20 |  | 31.536
RHAPC_B_OIL_02 | RHAPC_B_OIL_04 | Oil-fired boiler | MW | TJ | 400 | RSDOIL |  | RHAPC |  | 2019 | 2030 | 2030 | 0.93 | 0.93 | 2.09 | 6.5483 | 80 | 20 |  | 31.536
RHAPC_B_OIL_02 | RHAPC_B_OIL_05 | Oil-fired boiler | MW | TJ | 400 | RSDOIL |  | RHAPC |  | 2019 | 2050 | 2050 | 0.95 | 0.95 | 1.945 | 6.5483 | 147.5 | 20 |  | 31.536
RHAPA_B_WOO_02 | RHAPA_B_WOO_02 | Oil-fired boiler | MW | TJ | 160 | RSDWOO |  | RHAPA |  | 2019 | 2015 | 2019 | 0.88 | 0.88 | 3.5187 | 6.5483 | 175 | 20 |  | 31.536
RHAPA_B_WOO_02 | RHAPA_B_WOO_03 | Oil-fired boiler | MW | TJ | 160 | RSDWOO |  | RHAPA |  | 2019 | 2020 | 2020 | 0.88 | 0.88 | 3.4375 | 6.5483 | 168.75 | 20 |  | 31.536
RHAPA_B_WOO_02 | RHAPA_B_WOO_04 | Oil-fired boiler | MW | TJ | 160 | RSDWOO |  | RHAPA |  | 2019 | 2030 | 2030 | 0.92 | 0.92 | 3.225 | 6.5483 | 162.5 | 20 |  | 31.536
RHAPA_B_WOO_02 | RHAPA_B_WOO_05 | Oil-fired boiler | MW | TJ | 160 | RSDWOO |  | RHAPA |  | 2019 | 2050 | 2050 | 0.94 | 0.94 | 2.975 | 6.5483 | 293.75 | 20 |  | 31.536
RHHSB_B_GAS_01 | RHHSB_B_GAS_01 | Natural gas boiler | MW | TJ | 10 | RSDGAS |  | RHHSB |  | 2019 | 2015 | 2019 | 0.97 | 0.97 | 20.945 | 0 | 520 | 20 |  | 31.536
RHHSB_B_GAS_01 | RHHSB_B_GAS_02 | Natural gas boiler | MW | TJ | 10 | RSDGAS |  | RHHSB |  | 2019 | 2020 | 2020 | 0.97 | 0.97 | 20.5 | 0 | 520 | 20 |  | 31.536
RHHSB_B_GAS_01 | RHHSB_B_GAS_03 | Natural gas boiler | MW | TJ | 10 | RSDGAS |  | RHHSB |  | 2019 | 2030 | 2030 | 0.98 | 0.98 | 19.9 | 0 | 520 | 20 |  | 31.536
RHHSB_B_GAS_01 | RHHSB_B_GAS_04 | Natural gas boiler | MW | TJ | 10 | RSDGAS |  | RHHSB |  | 2019 | 2050 | 2050 | 0.99 | 0.99 | 18.1 | 0 | 520 | 20 |  | 31.536
RHHSA_B_GAS_02 | RHHSA_B_GAS_02 | Natural gas boiler | MW | TJ | 10 | RSDGAS |  | RHHSA |  | 2019 | 2015 | 2019 | 0.95 | 0.95 | 20.945 | 0 | 520 | 20 |  | 31.536
RHHSA_B_GAS_02 | RHHSA_B_GAS_03 | Natural gas boiler | MW | TJ | 10 | RSDGAS |  | RHHSA |  | 2019 | 2020 | 2020 | 0.95 | 0.95 | 20.5 | 0 | 520 | 20 |  | 31.536
RHHSA_B_GAS_02 | RHHSA_B_GAS_04 | Natural gas boiler | MW | TJ | 10 | RSDGAS |  | RHHSA |  | 2019 | 2030 | 2030 | 0.96 | 0.96 | 19.9 | 0 | 520 | 20 |  | 31.536
RHHSA_B_GAS_02 | RHHSA_B_GAS_05 | Natural gas boiler | MW | TJ | 10 | RSDGAS |  | RHHSA |  | 2019 | 2050 | 2050 | 0.97 | 0.97 | 18.1 | 0 | 520 | 20 |  | 31.536
RHAPC_B_GAS_03 | RHAPC_B_GAS_03 | Natural gas boiler | MW | TJ | 400 | RSDGAS |  | RHAPC |  | 2019 | 2015 | 2019 | 1.01 | 1.01 | 1.7081 | 0 | 68 | 25 |  | 31.536
RHAPC_B_GAS_03 | RHAPC_B_GAS_04 | Natural gas boiler | MW | TJ | 400 | RSDGAS |  | RHAPC |  | 2019 | 2020 | 2020 | 1.01 | 1.01 | 1.6725 | 0 | 68 | 25 |  | 31.536
RHAPC_B_GAS_03 | RHAPC_B_GAS_05 | Natural gas boiler | MW | TJ | 400 | RSDGAS |  | RHAPC |  | 2019 | 2030 | 2030 | 1.02 | 1.02 | 1.6275 | 0 | 62.5 | 25 |  | 31.536
RHAPC_B_GAS_03 | RHAPC_B_GAS_06 | Natural gas boiler | MW | TJ | 400 | RSDGAS |  | RHAPC |  | 2019 | 2050 | 2050 | 1.02 | 1.02 | 1.55 | 0 | 57.5 | 25 |  | 31.536
RHAPA_B_GAS_04 | RHAPA_B_GAS_04 | Natural gas boiler | MW | TJ | 160 | RSDGAS |  | RHAPA |  | 2019 | 2015 | 2019 | 1.01 | 1.01 | 2.7977 | 0 | 125 | 25 |  | 31.536
RHAPA_B_GAS_04 | RHAPA_B_GAS_05 | Natural gas boiler | MW | TJ | 160 | RSDGAS |  | RHAPA |  | 2019 | 2020 | 2020 | 1.01 | 1.01 | 2.7375 | 0 | 125 | 25 |  | 31.536
RHAPA_B_GAS_04 | RHAPA_B_GAS_06 | Natural gas boiler | MW | TJ | 160 | RSDGAS |  | RHAPA |  | 2019 | 2030 | 2030 | 1.02 | 1.02 | 2.65 | 0 | 118.75 | 25 |  | 31.536
RHAPA_B_GAS_04 | RHAPA_B_GAS_07 | Natural gas boiler | MW | TJ | 160 | RSDGAS |  | RHAPA |  | 2019 | 2050 | 2050 | 1.02 | 1.02 | 2.5187 | 0 | 106.25 | 25 |  | 31.536
RHHSB_HTH_01 | RHHSB_HTH_01 | District heating | MW | TJ | 10 | RSDHTH |  | RHHSB |  | 2019 | 2015 | 2019 | 0.97 | 0.97 | 5.756 | 0 | 520 | 25 |  | 31.536
RHHSB_HTH_01 | RHHSB_HTH_02 | District heating | MW | TJ | 10 | RSDHTH |  | RHHSB |  | 2019 | 2020 | 2020 | 0.98 | 0.98 | 5.6 | 0 | 520 | 25 |  | 31.536
RHHSB_HTH_01 | RHHSB_HTH_03 | District heating | MW | TJ | 10 | RSDHTH |  | RHHSB |  | 2019 | 2030 | 2030 | 0.98 | 0.98 | 5.6 | 0 | 520 | 25 |  | 31.536
RHHSB_HTH_01 | RHHSB_HTH_04 | District heating | MW | TJ | 10 | RSDHTH |  | RHHSB |  | 2019 | 2050 | 2050 | 0.98 | 0.98 | 5.1 | 0 | 400 | 25 |  | 31.536
RHHSA_HTH_02 | RHHSA_HTH_02 | District heating | MW | TJ | 10 | RSDHTH |  | RHHSA |  | 2019 | 2015 | 2019 | 0.96 | 0.96 | 5.378 | 0 | 404.5995 | 25 |  | 31.536
RHHSA_HTH_02 | RHHSA_HTH_03 | District heating | MW | TJ | 10 | RSDHTH |  | RHHSA |  | 2019 | 2020 | 2020 | 0.96 | 0.96 | 5.3 | 0 | 500 | 25 |  | 31.536
RHHSA_HTH_02 | RHHSA_HTH_04 | District heating | MW | TJ | 10 | RSDHTH |  | RHHSA |  | 2019 | 2030 | 2030 | 0.97 | 0.97 | 5.1 | 0 | 500 | 25 |  | 31.536
RHHSA_HTH_02 | RHHSA_HTH_05 | District heating | MW | TJ | 10 | RSDHTH |  | RHHSA |  | 2019 | 2050 | 2050 | 0.98 | 0.98 | 4.7 | 0 | 404.5995 | 25 |  | 31.536
RHAPC_HTH_03 | RHAPC_HTH_03 | District heating | MW | TJ | 400 | RSDHTH |  | RHAPC |  | 2019 | 2015 | 2019 | 1 | 1 | 0.347 | 0 | 50 | 25 |  | 31.536
RHAPC_HTH_03 | RHAPC_HTH_04 | District heating | MW | TJ | 400 | RSDHTH |  | RHAPC |  | 2019 | 2020 | 2020 | 1 | 1 | 0.34 | 0 | 50 | 25 |  | 31.536
RHAPC_HTH_03 | RHAPC_HTH_05 | District heating | MW | TJ | 400 | RSDHTH |  | RHAPC |  | 2019 | 2030 | 2030 | 1 | 1 | 0.36 | 0 | 47.5 | 25 |  | 31.536
RHAPC_HTH_03 | RHAPC_HTH_06 | District heating | MW | TJ | 400 | RSDHTH |  | RHAPC |  | 2019 | 2050 | 2050 | 1 | 1 | 0.33 | 0 | 42.5 | 25 |  | 31.536
RHAPA_HTH_04 | RHAPA_HTH_04 | District heating | MW | TJ | 160 | RSDHTH |  | RHAPA |  | 2019 | 2015 | 2019 | 1 | 1 | 0.66906 | 0 | 95 | 25 |  | 31.536
RHAPA_HTH_04 | RHAPA_HTH_05 | District heating | MW | TJ | 160 | RSDHTH |  | RHAPA |  | 2019 | 2020 | 2020 | 1 | 1 | 0.65625 | 0 | 95 | 25 |  | 31.536
RHAPA_HTH_04 | RHAPA_HTH_06 | District heating | MW | TJ | 160 | RSDHTH |  | RHAPA |  | 2019 | 2030 | 2030 | 1 | 1 | 0.68125 | 0 | 87.5 | 25 |  | 31.536
RHAPA_HTH_04 | RHAPA_HTH_07 | District heating | MW | TJ | 160 | RSDHTH |  | RHAPA |  | 2019 | 2050 | 2050 | 1 | 1 | 0.63125 | 0 | 81.25 | 25 |  | 31.536
RHHSB_HTH_05 | RHHSB_HTH_05 | District heating | MW | TJ | 10 | RSDHTH |  | RHHSB |  | 2019 | 2015 | 2019 | 1 | 1 | 4.952 | 0 | 490 | 25 |  | 31.536
RHHSB_HTH_05 | RHHSB_HTH_06 | District heating | MW | TJ | 10 | RSDHTH |  | RHHSB |  | 2019 | 2020 | 2020 | 1 | 1 | 4.9 | 0 | 490 | 25 |  | 31.536
RHHSB_HTH_05 | RHHSB_HTH_07 | District heating | MW | TJ | 10 | RSDHTH |  | RHHSB |  | 2019 | 2030 | 2030 | 1 | 1 | 4.7 | 0 | 490 | 25 |  | 31.536
RHHSB_HTH_05 | RHHSB_HTH_08 | District heating | MW | TJ | 10 | RSDHTH |  | RHHSB |  | 2019 | 2050 | 2050 | 1 | 1 | 4.3 | 0 | 400 | 25 |  | 31.536
RHAPC_HTH_06 | RHAPC_HTH_06 | District heating | MW | TJ | 400 | RSDHTH |  | RHAPC |  | 2019 | 2015 | 2019 | 1 | 1 | 0.224 | 0 | 45 | 25 |  | 31.536
RHAPC_HTH_06 | RHAPC_HTH_07 | District heating | MW | TJ | 400 | RSDHTH |  | RHAPC |  | 2019 | 2020 | 2020 | 1 | 1 | 0.2225 | 0 | 45 | 25 |  | 31.536
RHAPC_HTH_06 | RHAPC_HTH_08 | District heating | MW | TJ | 400 | RSDHTH |  | RHAPC |  | 2019 | 2030 | 2030 | 1 | 1 | 0.2225 | 0 | 42.5 | 25 |  | 31.536
RHAPC_HTH_06 | RHAPC_HTH_9 | District heating | MW | TJ | 400 | RSDHTH |  | RHAPC |  | 2019 | 2050 | 2050 | 1 | 1 | 0.205 | 0 | 37.5 | 25 |  | 31.536
RHAPA_HTH_07 | RHAPA_HTH_07 | District heating | MW | TJ | 160 | RSDHTH |  | RHAPA |  | 2019 | 2015 | 2019 | 1 | 1 | 0.485 | 0 | 87.5 | 25 |  | 31.536
RHAPA_HTH_07 | RHAPA_HTH_08 | District heating | MW | TJ | 160 | RSDHTH |  | RHAPA |  | 2019 | 2020 | 2020 | 1 | 1 | 0.48125 | 0 | 87.5 | 25 |  | 31.536
RHAPA_HTH_07 | RHAPA_HTH_9 | District heating | MW | TJ | 160 | RSDHTH |  | RHAPA |  | 2019 | 2030 | 2030 | 1 | 1 | 0.4875 | 0 | 81.25 | 25 |  | 31.536
RHAPA_HTH_07 | RHAPA_HTH_10 | District heating | MW | TJ | 160 | RSDHTH |  | RHAPA |  | 2019 | 2050 | 2050 | 1 | 1 | 0.45 | 0 | 75 | 25 |  | 31.536
RHHSB_B_WOF_01 | RHHSB_B_WOF_01 | Biomass boilers | MW | TJ | 12 | RSDWOF |  | RHHSB |  | 2019 | 2015 | 2019 | 0.8 | 0.8 | 42.9792 | 0 | 716.6667 | 20 |  | 31.536
RHHSB_B_WOF_01 | RHHSB_B_WOF_02 | Biomass boilers | MW | TJ | 10 | RSDWOF |  | RHHSB |  | 2019 | 2020 | 2020 | 0.82 | 0.82 | 50.4 | 0 | 800 | 20 |  | 31.536
RHHSB_B_WOF_01 | RHHSB_B_WOF_03 | Biomass boilers | MW | TJ | 10 | RSDWOF |  | RHHSB |  | 2019 | 2030 | 2030 | 0.86 | 0.86 | 48.6 | 0 | 800 | 20 |  | 31.536
RHHSB_B_WOF_01 | RHHSB_B_WOF_04 | Biomass boilers | MW | TJ | 10 | RSDWOF |  | RHHSB |  | 2019 | 2050 | 2050 | 0.88 | 0.88 | 44.3 | 0 | 700 | 20 |  | 31.536
RHHSA_B_WOF_02 | RHHSA_B_WOF_02 | Biomass boilers | MW | TJ | 12 | RSDWOF |  | RHHSA |  | 2019 | 2015 | 2019 | 0.75 | 0.75 | 42.7167 | 0 | 691.6667 | 20 |  | 31.536
RHHSA_B_WOF_02 | RHHSA_B_WOF_03 | Biomass boilers | MW | TJ | 10 | RSDWOF |  | RHHSA |  | 2019 | 2020 | 2020 | 0.78 | 0.78 | 50.1 | 0 | 830 | 20 |  | 31.536
RHHSA_B_WOF_02 | RHHSA_B_WOF_04 | Biomass boilers | MW | TJ | 8 | RSDWOF |  | RHHSA |  | 2019 | 2030 | 2030 | 0.8 | 0.8 | 60.25 | 0 | 1037.5 | 20 |  | 31.536
RHHSA_B_WOF_02 | RHHSA_B_WOF_05 | Biomass boilers | MW | TJ | 8 | RSDWOF |  | RHHSA |  | 2019 | 2050 | 2050 | 0.85 | 0.85 | 54.75 | 0 | 875 | 20 |  | 31.536
RHAPC_B_WOF_03 | RHAPC_B_WOF_03 | Biomass boilers | MW | TJ | 400 | RSDWOF |  | RHAPC |  | 2019 | 2015 | 2019 | 0.8 | 0.8 | 4.3937 | 0 | 262.5 | 20 |  | 31.536
RHAPC_B_WOF_03 | RHAPC_B_WOF_04 | Biomass boilers | MW | TJ | 400 | RSDWOF |  | RHAPC |  | 2019 | 2020 | 2020 | 0.85 | 0.85 | 4.315 | 0 | 255 | 20 |  | 31.536
RHAPC_B_WOF_03 | RHAPC_B_WOF_05 | Biomass boilers | MW | TJ | 400 | RSDWOF |  | RHAPC |  | 2019 | 2030 | 2030 | 0.9 | 0.9 | 4.265 | 0 | 242.5 | 20 |  | 31.536
RHAPC_B_WOF_03 | RHAPC_B_WOF_06 | Biomass boilers | MW | TJ | 400 | RSDWOF |  | RHAPC |  | 2019 | 2050 | 2050 | 0.9 | 0.9 | 3.9425 | 0 | 220 | 20 |  | 31.536
RHAPA_B_WOF_04 | RHAPA_B_WOF_04 | Biomass boilers | MW | TJ | 160 | RSDWOF |  | RHAPA |  | 2019 | 2015 | 2019 | 0.8 | 0.8 | 7.2156 | 0 | 393.75 | 20 |  | 31.536
RHAPA_B_WOF_04 | RHAPA_B_WOF_05 | Biomass boilers | MW | TJ | 160 | RSDWOF |  | RHAPA |  | 2019 | 2020 | 2020 | 0.85 | 0.85 | 7.0625 | 0 | 381.25 | 20 |  | 31.536
RHAPA_B_WOF_04 | RHAPA_B_WOF_06 | Biomass boilers | MW | TJ | 160 | RSDWOF |  | RHAPA |  | 2019 | 2030 | 2030 | 0.9 | 0.9 | 6.9813 | 0 | 362.5 | 20 |  | 31.536
RHAPA_B_WOF_04 | RHAPA_B_WOF_07 | Biomass boilers | MW | TJ | 160 | RSDWOF |  | RHAPA |  | 2019 | 2050 | 2050 | 0.9 | 0.9 | 6.475 | 0 | 331.25 | 20 |  | 31.536
RHHSB_B_WOF_05 | RHHSB_B_WOF_05 | Biomass boilers | MW | TJ | 35 | RSDWOF |  | RHHSB |  | 2019 | 2015 | 2019 | 0.8 | 0.8 | 13.3071 | 0 | 288.5714 | 20 |  | 31.536
RHHSB_B_WOF_05 | RHHSB_B_WOF_06 | Biomass boilers | MW | TJ | 30 | RSDWOF |  | RHHSB |  | 2019 | 2020 | 2020 | 0.82 | 0.82 | 15.1667 | 0 | 336.6667 | 20 |  | 31.536
RHHSB_B_WOF_05 | RHHSB_B_WOF_07 | Biomass boilers | MW | TJ | 25 | RSDWOF |  | RHHSB |  | 2019 | 2030 | 2030 | 0.86 | 0.86 | 17.6 | 0 | 360 | 20 |  | 31.536
RHHSB_B_WOF_05 | RHHSB_B_WOF_08 | Biomass boilers | MW | TJ | 25 | RSDWOF |  | RHHSB |  | 2019 | 2050 | 2050 | 0.88 | 0.88 | 16.04 | 0 | 320 | 20 |  | 31.536
RHHSB_S_WOF_01 | RHHSB_S_WOF_01 | Wood stove | MW | TJ | 6 | RSDWOF |  | RHHSB |  | 2019 | 2015 | 2019 | 0.65 | 0.65 | 25 | 0 | 683.3333 | 20 |  | 31.536
RHHSB_S_WOF_01 | RHHSB_S_WOF_02 | Wood stove | MW | TJ | 5 | RSDWOF |  | RHHSB |  | 2019 | 2020 | 2020 | 0.7 | 0.7 | 29 | 0 | 820 | 20 |  | 31.536
RHHSB_S_WOF_01 | RHHSB_S_WOF_03 | Wood stove | MW | TJ | 4 | RSDWOF |  | RHHSB |  | 2019 | 2030 | 2030 | 0.75 | 0.75 | 50 | 0 | 1250 | 20 |  | 31.536
RHHSB_S_WOF_01 | RHHSB_S_WOF_04 | Wood stove | MW | TJ | 4 | RSDWOF |  | RHHSB |  | 2019 | 2050 | 2050 | 0.75 | 0.75 | 47.5 | 0 | 1000 | 20 |  | 31.536
RHHSB_S_WOF_02 | RHHSB_S_WOF_02 | Wood stove | MW | TJ | 15 | RSDWOF |  | RHHSB |  | 2019 | 2015 | 2019 | 0.65 | 0.65 | 13.9633 | 0 | 373.3333 | 20 |  | 31.536
RHHSB_S_WOF_02 | RHHSB_S_WOF_03 | Wood stove | MW | TJ | 12 | RSDWOF |  | RHHSB |  | 2019 | 2020 | 2020 | 0.7 | 0.7 | 17.0833 | 0 | 466.6667 | 20 |  | 31.536
RHHSB_S_WOF_02 | RHHSB_S_WOF_04 | Wood stove | MW | TJ | 10 | RSDWOF |  | RHHSB |  | 2019 | 2030 | 2030 | 0.75 | 0.75 | 26.3 | 0 | 560 | 20 |  | 31.536
RHHSB_S_WOF_02 | RHHSB_S_WOF_05 | Wood stove | MW | TJ | 10 | RSDWOF |  | RHHSB |  | 2019 | 2050 | 2050 | 0.75 | 0.75 | 25.3 | 0 | 560 | 20 |  | 31.536
RHHSC_HP_ELC_01 | RHHSC_HP_ELC_01 | Electric heat pumps | MW | TJ | 4 | RSDELC | RSDAHT | RHHSC |  | 2019 | 2015 | 2019 | 5 | 5 | 42.5 | 0 | 450 | 12 |  | 31.536
[7 empty] | RSDAHT |  | ACT | [9 empty] | 1
[7 empty] | RSDAHT |  | RSDELC | [9 empty] | -1
RHHSC_HP_ELC_01 | RHHSC_HP_ELC_01 | Electric heat pumps | MW | TJ | 4 | RSDELC | RSDAHT | RHHSC |  | 2019 | 2020 | 2020 | 5.1 | 5.1 | 40.5 | 0 | 450 | 12 |  | 31.536
[7 empty] | RSDAHT |  | ACT | [9 empty] | 1
[7 empty] | RSDAHT |  | RSDELC | [9 empty] | -1
RHHSC_HP_ELC_01 | RHHSC_HP_ELC_01 | Electric heat pumps | MW | TJ | 6 | RSDELC | RSDAHT | RHHSC |  | 2019 | 2030 | 2030 | 4.1 | 4.1 | 24.3333 | 0 | 300 | 12 |  | 31.536
[7 empty] | RSDAHT |  | ACT | [9 empty] | 1
[7 empty] | RSDAHT |  | RSDELC | [9 empty] | -1
RHHSC_HP_ELC_01 | RHHSC_HP_ELC_01 | Electric heat pumps | MW | TJ | 6 | RSDELC | RSDAHT | RHHSC |  | 2019 | 2050 | 2050 | 4.2 | 4.2 | 22 | 0 | 300 | 12 |  | 31.536
[7 empty] | RSDAHT |  | ACT | [9 empty] | 1
[7 empty] | RSDAHT |  | RSDELC | [9 empty] | -1
RHHSA_HP_ELC_02 | RHHSA_HP_ELC_02 | Electric heat pumps | MW | TJ | 2.5 | RSDELC | RSDAHT | RHHSA |  | 2019 | 2015 | 2019 | 4.8 | 4.8 | 68 | 0 | 480 | 12 |  | 31.536
[7 empty] | RSDAHT |  | ACT | [9 empty] | 1
[7 empty] | RSDAHT |  | RSDELC | [9 empty] | -1
RHHSA_HP_ELC_02 | RHHSA_HP_ELC_02 | Electric heat pumps | MW | TJ | 2.5 | RSDELC | RSDAHT | RHHSA |  | 2019 | 2020 | 2020 | 4.9 | 4.9 | 64.8 | 0 | 480 | 12 |  | 31.536
[7 empty] | RSDAHT |  | ACT | [9 empty] | 1
[7 empty] | RSDAHT |  | RSDELC | [9 empty] | -1
RHHSA_HP_ELC_02 | RHHSA_HP_ELC_02 | Electric heat pumps | MW | TJ | 3.5 | RSDELC | RSDAHT | RHHSA |  | 2019 | 2030 | 2030 | 3.4 | 3.4 | 41.7143 | 0 | 571.4286 | 12 |  | 31.536
[7 empty] | RSDAHT |  | ACT | [9 empty] | 1
[7 empty] | RSDAHT |  | RSDELC | [9 empty] | -1
RHHSA_HP_ELC_02 | RHHSA_HP_ELC_02 | Electric heat pumps | MW | TJ | 3.5 | RSDELC | RSDAHT | RHHSA |  | 2019 | 2050 | 2050 | 3.6 | 3.6 | 37.7143 | 0 | 571.4286 | 12 |  | 31.536
[7 empty] | RSDAHT |  | ACT | [9 empty] | 1
[7 empty] | RSDAHT |  | RSDELC | [9 empty] | -1
RHHSC_HP_ELC_03 | RHHSC_HP_ELC_03 | Electric heat pumps | MW | TJ | 10 | RSDELC | RSDAHT | RHHSC |  | 2019 | 2015 | 2019 | 3.9 | 4 | 29.1 | 0 | 1000 | 18 |  | 31.536
[7 empty] | RSDAHT |  | ACT | [9 empty] | 1
[7 empty] | RSDAHT |  | RSDELC | [9 empty] | -1
RHHSC_HP_ELC_03 | RHHSC_HP_ELC_03 | Electric heat pumps | MW | TJ | 10 | RSDELC | RSDAHT | RHHSC |  | 2019 | 2020 | 2020 | 4 | 4.1 | 27.8 | 0 | 900 | 18 |  | 31.536
[7 empty] | RSDAHT |  | ACT | [9 empty] | 1
[7 empty] | RSDAHT |  | RSDELC | [9 empty] | -1
RHHSC_HP_ELC_03 | RHHSC_HP_ELC_03 | Electric heat pumps | MW | TJ | 10 | RSDELC | RSDAHT | RHHSC |  | 2019 | 2030 | 2030 | 4.2 | 4.3 | 25.5 | 0 | 900 | 18 |  | 31.536
[7 empty] | RSDAHT |  | ACT | [9 empty] | 1
[7 empty] | RSDAHT |  | RSDELC | [9 empty] | -1
RHHSC_HP_ELC_03 | RHHSC_HP_ELC_03 | Electric heat pumps | MW | TJ | 10 | RSDELC | RSDAHT | RHHSC |  | 2019 | 2050 | 2050 | 4.4 | 4.5 | 23.9 | 0 | 800 | 18 |  | 31.536
[7 empty] | RSDAHT |  | ACT | [9 empty] | 1
[7 empty] | RSDAHT |  | RSDELC | [9 empty] | -1
RHHSA_HP_ELC_04 | RHHSA_HP_ELC_04 | Electric heat pumps | MW | TJ | 4 | RSDELC | RSDAHT | RHHSA |  | 2019 | 2015 | 2019 | 3.25 | 3.45 | 72.75 | 0 | 1750 | 18 |  | 31.536
[7 empty] | RSDAHT |  | ACT | [9 empty] | 1
[7 empty] | RSDAHT |  | RSDELC | [9 empty] | -1
RHHSA_HP_ELC_04 | RHHSA_HP_ELC_04 | Electric heat pumps | MW | TJ | 4 | RSDELC | RSDAHT | RHHSA |  | 2019 | 2020 | 2020 | 3.35 | 3.55 | 69.5 | 0 | 1750 | 18 |  | 31.536
[7 empty] | RSDAHT |  | ACT | [9 empty] | 1
[7 empty] | RSDAHT |  | RSDELC | [9 empty] | -1
RHHSA_HP_ELC_04 | RHHSA_HP_ELC_04 | Electric heat pumps | MW | TJ | 4 | RSDELC | RSDAHT | RHHSA |  | 2019 | 2030 | 2030 | 3.45 | 3.65 | 63.75 | 0 | 1500 | 18 |  | 31.536
[7 empty] | RSDAHT |  | ACT | [9 empty] | 1
[7 empty] | RSDAHT |  | RSDELC | [9 empty] | -1
RHHSA_HP_ELC_04 | RHHSA_HP_ELC_04 | Electric heat pumps | MW | TJ | 4 | RSDELC | RSDAHT | RHHSA |  | 2019 | 2050 | 2050 | 3.65 | 3.8 | 59.75 | 0 | 1250 | 18 |  | 31.536
[7 empty] | RSDAHT |  | ACT | [9 empty] | 1
[7 empty] | RSDAHT |  | RSDELC | [9 empty] | -1
RHAPC_HP_ELC_05 | RHAPC_HP_ELC_05 | Electric heat pumps | MW | TJ | 400 | RSDELC | RSDAHT | RHAPC |  | 2019 | 2015 | 2019 | 4.1 | 4.3 | 4.1 | 0.12292 | 375 | 20 |  | 31.536
[7 empty] | RSDAHT |  | ACT | [9 empty] | 1
[7 empty] | RSDAHT |  | RSDELC | [9 empty] | -1
RHAPC_HP_ELC_05 | RHAPC_HP_ELC_05 | Electric heat pumps | MW | TJ | 400 | RSDELC | RSDAHT | RHAPC |  | 2019 | 2020 | 2020 | 4.2 | 4.4 | 4.125 | 0.12292 | 352.5 | 20 |  | 31.536
[7 empty] | RSDAHT |  | ACT | [9 empty] | 1
[7 empty] | RSDAHT |  | RSDELC | [9 empty] | -1
RHAPC_HP_ELC_05 | RHAPC_HP_ELC_05 | Electric heat pumps | MW | TJ | 400 | RSDELC | RSDAHT | RHAPC |  | 2019 | 2030 | 2030 | 4.3 | 4.5 | 4.665 | 0.12292 | 317.5 | 20 |  | 31.536
[7 empty] | RSDAHT |  | ACT | [9 empty] | 1
[7 empty] | RSDAHT |  | RSDELC | [9 empty] | -1
RHAPC_HP_ELC_05 | RHAPC_HP_ELC_05 | Electric heat pumps | MW | TJ | 400 | RSDELC | RSDAHT | RHAPC |  | 2019 | 2050 | 2050 | 4.6 | 4.8 | 6.0275 | 0.12292 | 285 | 20 |  | 31.536
[7 empty] | RSDAHT |  | ACT | [9 empty] | 1
[7 empty] | RSDAHT |  | RSDELC | [9 empty] | -1
RHAPA_HP_ELC_06 | RHAPA_HP_ELC_06 | Electric heat pumps | MW | TJ | 160 | RSDELC | RSDAHT | RHAPA |  | 2019 | 2015 | 2019 | 3.9 | 4.4 | 10.25 | 0.12292 | 468.75 | 20 |  | 31.536
[7 empty] | RSDAHT |  | ACT | [9 empty] | 1
[7 empty] | RSDAHT |  | RSDELC | [9 empty] | -1
RHAPA_HP_ELC_06 | RHAPA_HP_ELC_06 | Electric heat pumps | MW | TJ | 160 | RSDELC | RSDAHT | RHAPA |  | 2019 | 2020 | 2020 | 4 | 4.5 | 10.3125 | 0.12292 | 443.75 | 20 |  | 31.536
[7 empty] | RSDAHT |  | ACT | [9 empty] | 1
[7 empty] | RSDAHT |  | RSDELC | [9 empty] | -1
RHAPA_HP_ELC_06 | RHAPA_HP_ELC_06 | Electric heat pumps | MW | TJ | 160 | RSDELC | RSDAHT | RHAPA |  | 2019 | 2030 | 2030 | 4.05 | 4.6 | 11.6625 | 0.12292 | 393.75 | 20 |  | 31.536
[7 empty] | RSDAHT |  | ACT | [9 empty] | 1
[7 empty] | RSDAHT |  | RSDELC | [9 empty] | -1
RHAPA_HP_ELC_06 | RHAPA_HP_ELC_06 | Electric heat pumps | MW | TJ | 160 | RSDELC | RSDAHT | RHAPA |  | 2019 | 2050 | 2050 | 4.1 | 4.8 | 15.0687 | 0.12292 | 356.25 | 20 |  | 31.536
[7 empty] | RSDAHT |  | ACT | [9 empty] | 1
[7 empty] | RSDAHT |  | RSDELC | [9 empty] | -1
RHHSC_HP_ELC_07 | RHHSC_HP_ELC_07 | Electric heat pumps | MW | TJ | 10 | RSDELC | RSDGEO | RHHSC |  | 2019 | 2015 | 2019 | 4.3 | 4.4 | 29.1 | 0 | 1600 | 20 |  | 31.536
[7 empty] | RSDGEO |  | ACT | [9 empty] | 1
[7 empty] | RSDGEO |  | RSDELC | [9 empty] | -1
RHHSC_HP_ELC_07 | RHHSC_HP_ELC_07 | Electric heat pumps | MW | TJ | 10 | RSDELC | RSDGEO | RHHSC |  | 2019 | 2020 | 2020 | 4.4 | 4.5 | 27.8 | 0 | 1500 | 20 |  | 31.536
[7 empty] | RSDGEO |  | ACT | [9 empty] | 1
[7 empty] | RSDGEO |  | RSDELC | [9 empty] | -1
RHHSC_HP_ELC_07 | RHHSC_HP_ELC_07 | Electric heat pumps | MW | TJ | 10 | RSDELC | RSDGEO | RHHSC |  | 2019 | 2030 | 2030 | 4.5 | 4.6 | 25.5 | 0 | 1400 | 20 |  | 31.536
[7 empty] | RSDGEO |  | ACT | [9 empty] | 1
[7 empty] | RSDGEO |  | RSDELC | [9 empty] | -1
RHHSC_HP_ELC_07 | RHHSC_HP_ELC_07 | Electric heat pumps | MW | TJ | 10 | RSDELC | RSDGEO | RHHSC |  | 2019 | 2050 | 2050 | 4.75 | 4.85 | 23.9 | 0 | 1200 | 20 |  | 31.536
[7 empty] | RSDGEO |  | ACT | [9 empty] | 1
[7 empty] | RSDGEO |  | RSDELC | [9 empty] | -1
RHHSA_HP_ELC_08 | RHHSA_HP_ELC_08 | Electric heat pumps | MW | TJ | 4 | RSDELC | RSDGEO | RHHSA |  | 2019 | 2015 | 2019 | 3.35 | 3.55 | 72.75 | 0 | 3000 | 20 |  | 31.536
[7 empty] | RSDGEO |  | ACT | [9 empty] | 1
[7 empty] | RSDGEO |  | RSDELC | [9 empty] | -1
RHHSA_HP_ELC_08 | RHHSA_HP_ELC_08 | Electric heat pumps | MW | TJ | 4 | RSDELC | RSDGEO | RHHSA |  | 2019 | 2020 | 2020 | 3.45 | 3.65 | 69.5 | 0 | 2750 | 20 |  | 31.536
[7 empty] | RSDGEO |  | ACT | [9 empty] | 1
[7 empty] | RSDGEO |  | RSDELC | [9 empty] | -1
RHHSA_HP_ELC_08 | RHHSA_HP_ELC_08 | Electric heat pumps | MW | TJ | 4 | RSDELC | RSDGEO | RHHSA |  | 2019 | 2030 | 2030 | 3.6 | 3.75 | 63.75 | 0 | 2500 | 20 |  | 31.536
[7 empty] | RSDGEO |  | ACT | [9 empty] | 1
[7 empty] | RSDGEO |  | RSDELC | [9 empty] | -1
RHHSA_HP_ELC_08 | RHHSA_HP_ELC_08 | Electric heat pumps | MW | TJ | 4 | RSDELC | RSDGEO | RHHSA |  | 2019 | 2050 | 2050 | 3.75 | 3.9 | 59.75 | 0 | 2250 | 20 |  | 31.536
[7 empty] | RSDGEO |  | ACT | [9 empty] | 1
[7 empty] | RSDGEO |  | RSDELC | [9 empty] | -1
RHAPC_HP_ELC_09 | RHAPC_HP_ELC_09 | Electric heat pumps | MW | TJ | 400 | RSDELC | RSDGEO | RHAPC |  | 2019 | 2015 | 2019 | 4.5 | 4.7 | 4.1 | 0.12292 | 662.5 | 20 |  | 31.536
[7 empty] | RSDGEO |  | ACT | [9 empty] | 1
[7 empty] | RSDGEO |  | RSDELC | [9 empty] | -1
RHAPC_HP_ELC_09 | RHAPC_HP_ELC_09 | Electric heat pumps | MW | TJ | 400 | RSDELC | RSDGEO | RHAPC |  | 2019 | 2020 | 2020 | 4.6 | 4.8 | 4.125 | 0.12292 | 622.5 | 20 |  | 31.536
[7 empty] | RSDGEO |  | ACT | [9 empty] | 1
[7 empty] | RSDGEO |  | RSDELC | [9 empty] | -1
RHAPC_HP_ELC_09 | RHAPC_HP_ELC_09 | Electric heat pumps | MW | TJ | 400 | RSDELC | RSDGEO | RHAPC |  | 2019 | 2030 | 2030 | 4.7 | 4.9 | 4.665 | 0.12292 | 560 | 20 |  | 31.536
[7 empty] | RSDGEO |  | ACT | [9 empty] | 1
[7 empty] | RSDGEO |  | RSDELC | [9 empty] | -1
RHAPC_HP_ELC_09 | RHAPC_HP_ELC_09 | Electric heat pumps | MW | TJ | 400 | RSDELC | RSDGEO | RHAPC |  | 2019 | 2050 | 2050 | 4.9 | 5.1 | 6.0275 | 0.12292 | 505 | 20 |  | 31.536
[7 empty] | RSDGEO |  | ACT | [9 empty] | 1
[7 empty] | RSDGEO |  | RSDELC | [9 empty] | -1
RHAPA_HP_ELC_10 | RHAPA_HP_ELC_10 | Electric heat pumps | MW | TJ | 160 | RSDELC | RSDGEO | RHAPA |  | 2019 | 2015 | 2019 | 4.3 | 5 | 10.25 | 0.12292 | 593.75 | 20 |  | 31.536
[7 empty] | RSDGEO |  | ACT | [9 empty] | 1
[7 empty] | RSDGEO |  | RSDELC | [9 empty] | -1
RHAPA_HP_ELC_10 | RHAPA_HP_ELC_10 | Electric heat pumps | MW | TJ | 160 | RSDELC | RSDGEO | RHAPA |  | 2019 | 2020 | 2020 | 4.4 | 5.1 | 10.3125 | 0.12292 | 556.25 | 20 |  | 31.536
[7 empty] | RSDGEO |  | ACT | [9 empty] | 1
[7 empty] | RSDGEO |  | RSDELC | [9 empty] | -1
RHAPA_HP_ELC_10 | RHAPA_HP_ELC_10 | Electric heat pumps | MW | TJ | 160 | RSDELC | RSDGEO | RHAPA |  | 2019 | 2030 | 2030 | 4.5 | 5.2 | 11.6625 | 0.12292 | 500 | 20 |  | 31.536
[7 empty] | RSDGEO |  | ACT | [9 empty] | 1
[7 empty] | RSDGEO |  | RSDELC | [9 empty] | -1
RHAPA_HP_ELC_10 | RHAPA_HP_ELC_10 | Electric heat pumps | MW | TJ | 160 | RSDELC | RSDGEO | RHAPA |  | 2019 | 2050 | 2050 | 4.6 | 5.4 | 15.0687 | 0.12292 | 450 | 20 |  | 31.536
[7 empty] | RSDGEO |  | ACT | [9 empty] | 1
[7 empty] | RSDGEO |  | RSDELC | [9 empty] | -1
RHHSC_HP_ELC_03 | RHHSC_HP_ELC_03 | Electric heat pumps | MW | TJ | 10 | RSDELC | RSDAHT | RHHSC |  | 2019 | 2015 | 2019 | 3.25 | 3.3 | 29.1 | 0 | 1000 | 18 |  | 31.536
[7 empty] | RSDAHT |  | ACT | [9 empty] | 1
[7 empty] | RSDAHT |  | RSDELC | [9 empty] | -1
RHHSC_HP_ELC_03 | RHHSC_HP_ELC_03 | Electric heat pumps | MW | TJ | 10 | RSDELC | RSDAHT | RHHSC |  | 2019 | 2020 | 2020 | 3.35 | 3.4 | 27.8 | 0 | 900 | 18 |  | 31.536
[7 empty] | RSDAHT |  | ACT | [9 empty] | 1
[7 empty] | RSDAHT |  | RSDELC | [9 empty] | -1
RHHSC_HP_ELC_03 | RHHSC_HP_ELC_03 | Electric heat pumps | MW | TJ | 10 | RSDELC | RSDAHT | RHHSC |  | 2019 | 2030 | 2030 | 3.55 | 3.6 | 25.5 | 0 | 900 | 18 |  | 31.536
[7 empty] | RSDAHT |  | ACT | [9 empty] | 1
[7 empty] | RSDAHT |  | RSDELC | [9 empty] | -1
RHHSC_HP_ELC_03 | RHHSC_HP_ELC_03 | Electric heat pumps | MW | TJ | 10 | RSDELC | RSDAHT | RHHSC |  | 2019 | 2050 | 2050 | 3.7 | 3.8 | 23.9 | 0 | 800 | 18 |  | 31.536
[7 empty] | RSDAHT |  | ACT | [9 empty] | 1
[7 empty] | RSDAHT |  | RSDELC | [9 empty] | -1
RHHSA_HP_ELC_04 | RHHSA_HP_ELC_04 | Electric heat pumps | MW | TJ | 4 | RSDELC | RSDAHT | RHHSA |  | 2019 | 2015 | 2019 | 2.85 | 3 | 72.75 | 0 | 1750 | 18 |  | 31.536
[7 empty] | RSDAHT |  | ACT | [9 empty] | 1
[7 empty] | RSDAHT |  | RSDELC | [9 empty] | -1
RHHSA_HP_ELC_04 | RHHSA_HP_ELC_04 | Electric heat pumps | MW | TJ | 4 | RSDELC | RSDAHT | RHHSA |  | 2019 | 2020 | 2020 | 3.05 | 3.2 | 69.5 | 0 | 1750 | 18 |  | 31.536
[7 empty] | RSDAHT |  | ACT | [9 empty] | 1
[7 empty] | RSDAHT |  | RSDELC | [9 empty] | -1
RHHSA_HP_ELC_04 | RHHSA_HP_ELC_04 | Electric heat pumps | MW | TJ | 4 | RSDELC | RSDAHT | RHHSA |  | 2019 | 2030 | 2030 | 3.2 | 3.4 | 63.75 | 0 | 1500 | 18 |  | 31.536
[7 empty] | RSDAHT |  | ACT | [9 empty] | 1
[7 empty] | RSDAHT |  | RSDELC | [9 empty] | -1
RHHSA_HP_ELC_04 | RHHSA_HP_ELC_04 | Electric heat pumps | MW | TJ | 4 | RSDELC | RSDAHT | RHHSA |  | 2019 | 2050 | 2050 | 3.35 | 3.55 | 59.75 | 0 | 1250 | 18 |  | 31.536
[7 empty] | RSDAHT |  | ACT | [9 empty] | 1
[7 empty] | RSDAHT |  | RSDELC | [9 empty] | -1
RHAPC_HP_ELC_05 | RHAPC_HP_ELC_05 | Electric heat pumps | MW | TJ | 400 | RSDELC | RSDAHT | RHAPC |  | 2019 | 2015 | 2019 | 3.65 | 3.8 | 4.1 | 0.12292 | 375 | 20 |  | 31.536
[7 empty] | RSDAHT |  | ACT | [9 empty] | 1
[7 empty] | RSDAHT |  | RSDELC | [9 empty] | -1
RHAPC_HP_ELC_05 | RHAPC_HP_ELC_05 | Electric heat pumps | MW | TJ | 400 | RSDELC | RSDAHT | RHAPC |  | 2019 | 2020 | 2020 | 3.75 | 3.9 | 4.125 | 0.12292 | 352.5 | 20 |  | 31.536
[7 empty] | RSDAHT |  | ACT | [9 empty] | 1
[7 empty] | RSDAHT |  | RSDELC | [9 empty] | -1
RHAPC_HP_ELC_05 | RHAPC_HP_ELC_05 | Electric heat pumps | MW | TJ | 400 | RSDELC | RSDAHT | RHAPC |  | 2019 | 2030 | 2030 | 3.9 | 4 | 4.665 | 0.12292 | 317.5 | 20 |  | 31.536
[7 empty] | RSDAHT |  | ACT | [9 empty] | 1
[7 empty] | RSDAHT |  | RSDELC | [9 empty] | -1
RHAPC_HP_ELC_05 | RHAPC_HP_ELC_05 | Electric heat pumps | MW | TJ | 400 | RSDELC | RSDAHT | RHAPC |  | 2019 | 2050 | 2050 | 4.05 | 4.15 | 6.0275 | 0.12292 | 285 | 20 |  | 31.536
[7 empty] | RSDAHT |  | ACT | [9 empty] | 1
[7 empty] | RSDAHT |  | RSDELC | [9 empty] | -1
RHAPA_HP_ELC_06 | RHAPA_HP_ELC_06 | Electric heat pumps | MW | TJ | 160 | RSDELC | RSDAHT | RHAPA |  | 2019 | 2015 | 2019 | 3.7 | 4.2 | 10.25 | 0.12292 | 468.75 | 20 |  | 31.536
[7 empty] | RSDAHT |  | ACT | [9 empty] | 1
[7 empty] | RSDAHT |  | RSDELC | [9 empty] | -1
RHAPA_HP_ELC_06 | RHAPA_HP_ELC_06 | Electric heat pumps | MW | TJ | 160 | RSDELC | RSDAHT | RHAPA |  | 2019 | 2020 | 2020 | 3.8 | 4.3 | 10.3125 | 0.12292 | 443.75 | 20 |  | 31.536
[7 empty] | RSDAHT |  | ACT | [9 empty] | 1
[7 empty] | RSDAHT |  | RSDELC | [9 empty] | -1
RHAPA_HP_ELC_06 | RHAPA_HP_ELC_06 | Electric heat pumps | MW | TJ | 160 | RSDELC | RSDAHT | RHAPA |  | 2019 | 2030 | 2030 | 3.9 | 4.4 | 11.6625 | 0.12292 | 393.75 | 20 |  | 31.536
[7 empty] | RSDAHT |  | ACT | [9 empty] | 1
[7 empty] | RSDAHT |  | RSDELC | [9 empty] | -1
RHAPA_HP_ELC_06 | RHAPA_HP_ELC_06 | Electric heat pumps | MW | TJ | 160 | RSDELC | RSDAHT | RHAPA |  | 2019 | 2050 | 2050 | 4.05 | 4.6 | 15.0687 | 0.12292 | 356.25 | 20 |  | 31.536
[7 empty] | RSDAHT |  | ACT | [9 empty] | 1
[7 empty] | RSDAHT |  | RSDELC | [9 empty] | -1
RHHSC_HP_ELC_07 | RHHSC_HP_ELC_07 | Electric heat pumps | MW | TJ | 10 | RSDELC | RSDGEO | RHHSC |  | 2019 | 2015 | 2019 | 3.6 | 3.7 | 29.1 | 0 | 1600 | 20 |  | 31.536
[7 empty] | RSDGEO |  | ACT | [9 empty] | 1
[7 empty] | RSDGEO |  | RSDELC | [9 empty] | -1
RHHSC_HP_ELC_07 | RHHSC_HP_ELC_07 | Electric heat pumps | MW | TJ | 10 | RSDELC | RSDGEO | RHHSC |  | 2019 | 2020 | 2020 | 3.7 | 3.8 | 27.8 | 0 | 1500 | 20 |  | 31.536
[7 empty] | RSDGEO |  | ACT | [9 empty] | 1
[7 empty] | RSDGEO |  | RSDELC | [9 empty] | -1
RHHSC_HP_ELC_07 | RHHSC_HP_ELC_07 | Electric heat pumps | MW | TJ | 10 | RSDELC | RSDGEO | RHHSC |  | 2019 | 2030 | 2030 | 3.8 | 3.9 | 25.5 | 0 | 1400 | 20 |  | 31.536
[7 empty] | RSDGEO |  | ACT | [9 empty] | 1
[7 empty] | RSDGEO |  | RSDELC | [9 empty] | -1
RHHSC_HP_ELC_07 | RHHSC_HP_ELC_07 | Electric heat pumps | MW | TJ | 10 | RSDELC | RSDGEO | RHHSC |  | 2019 | 2050 | 2050 | 3.95 | 4.05 | 23.9 | 0 | 1200 | 20 |  | 31.536
[7 empty] | RSDGEO |  | ACT | [9 empty] | 1
[7 empty] | RSDGEO |  | RSDELC | [9 empty] | -1
RHHSA_HP_ELC_08 | RHHSA_HP_ELC_08 | Electric heat pumps | MW | TJ | 4 | RSDELC | RSDGEO | RHHSA |  | 2019 | 2015 | 2019 | 2.95 | 3.1 | 72.75 | 0 | 3000 | 20 |  | 31.536
[7 empty] | RSDGEO |  | ACT | [9 empty] | 1
[7 empty] | RSDGEO |  | RSDELC | [9 empty] | -1
RHHSA_HP_ELC_08 | RHHSA_HP_ELC_08 | Electric heat pumps | MW | TJ | 4 | RSDELC | RSDGEO | RHHSA |  | 2019 | 2020 | 2020 | 3.05 | 3.2 | 69.5 | 0 | 2750 | 20 |  | 31.536
[7 empty] | RSDGEO |  | ACT | [9 empty] | 1
[7 empty] | RSDGEO |  | RSDELC | [9 empty] | -1
RHHSA_HP_ELC_08 | RHHSA_HP_ELC_08 | Electric heat pumps | MW | TJ | 4 | RSDELC | RSDGEO | RHHSA |  | 2019 | 2030 | 2030 | 3.15 | 3.3 | 63.75 | 0 | 2500 | 20 |  | 31.536
[7 empty] | RSDGEO |  | ACT | [9 empty] | 1
[7 empty] | RSDGEO |  | RSDELC | [9 empty] | -1
RHHSA_HP_ELC_08 | RHHSA_HP_ELC_08 | Electric heat pumps | MW | TJ | 4 | RSDELC | RSDGEO | RHHSA |  | 2019 | 2050 | 2050 | 3.3 | 3.45 | 59.75 | 0 | 2250 | 20 |  | 31.536
[7 empty] | RSDGEO |  | ACT | [9 empty] | 1
[7 empty] | RSDGEO |  | RSDELC | [9 empty] | -1
RHAPC_HP_ELC_09 | RHAPC_HP_ELC_09 | Electric heat pumps | MW | TJ | 400 | RSDELC | RSDGEO | RHAPC |  | 2019 | 2015 | 2019 | 4 | 4.2 | 4.1 | 0.12292 | 662.5 | 20 |  | 31.536
[7 empty] | RSDGEO |  | ACT | [9 empty] | 1
[7 empty] | RSDGEO |  | RSDELC | [9 empty] | -1
RHAPC_HP_ELC_09 | RHAPC_HP_ELC_09 | Electric heat pumps | MW | TJ | 400 | RSDELC | RSDGEO | RHAPC |  | 2019 | 2020 | 2020 | 4.1 | 4.3 | 4.125 | 0.12292 | 622.5 | 20 |  | 31.536
[7 empty] | RSDGEO |  | ACT | [9 empty] | 1
[7 empty] | RSDGEO |  | RSDELC | [9 empty] | -1
RHAPC_HP_ELC_09 | RHAPC_HP_ELC_09 | Electric heat pumps | MW | TJ | 400 | RSDELC | RSDGEO | RHAPC |  | 2019 | 2030 | 2030 | 4.2 | 4.4 | 4.665 | 0.12292 | 560 | 20 |  | 31.536
[7 empty] | RSDGEO |  | ACT | [9 empty] | 1
[7 empty] | RSDGEO |  | RSDELC | [9 empty] | -1
RHAPC_HP_ELC_09 | RHAPC_HP_ELC_09 | Electric heat pumps | MW | TJ | 400 | RSDELC | RSDGEO | RHAPC |  | 2019 | 2050 | 2050 | 4.4 | 4.6 | 6.0275 | 0.12292 | 505 | 20 |  | 31.536
[7 empty] | RSDGEO |  | ACT | [9 empty] | 1
[7 empty] | RSDGEO |  | RSDELC | [9 empty] | -1
RHAPA_HP_ELC_10 | RHAPA_HP_ELC_10 | Electric heat pumps | MW | TJ | 160 | RSDELC | RSDGEO | RHAPA |  | 2019 | 2015 | 2019 | 4.2 | 4.8 | 10.25 | 0.12292 | 593.75 | 20 |  | 31.536
[7 empty] | RSDGEO |  | ACT | [9 empty] | 1
[7 empty] | RSDGEO |  | RSDELC | [9 empty] | -1
RHAPA_HP_ELC_10 | RHAPA_HP_ELC_10 | Electric heat pumps | MW | TJ | 160 | RSDELC | RSDGEO | RHAPA |  | 2019 | 2020 | 2020 | 4.3 | 4.9 | 10.3125 | 0.12292 | 556.25 | 20 |  | 31.536
[7 empty] | RSDGEO |  | ACT | [9 empty] | 1
[7 empty] | RSDGEO |  | RSDELC | [9 empty] | -1
RHAPA_HP_ELC_10 | RHAPA_HP_ELC_10 | Electric heat pumps | MW | TJ | 160 | RSDELC | RSDGEO | RHAPA |  | 2019 | 2030 | 2030 | 4.4 | 5 | 11.6625 | 0.12292 | 500 | 20 |  | 31.536
[7 empty] | RSDGEO |  | ACT | [9 empty] | 1
[7 empty] | RSDGEO |  | RSDELC | [9 empty] | -1
RHAPA_HP_ELC_10 | RHAPA_HP_ELC_10 | Electric heat pumps | MW | TJ | 160 | RSDELC | RSDGEO | RHAPA |  | 2019 | 2050 | 2050 | 4.55 | 5.2 | 15.0687 | 0.12292 | 450 | 20 |  | 31.536
[7 empty] | RSDGEO |  | ACT | [9 empty] | 1
[7 empty] | RSDGEO |  | RSDELC | [9 empty] | -1
RHHSA_HP_ELC_11 | RHHSA_HP_ELC_11 | Electric heat pumps | MW | TJ | 2 | RSDELC | RSDAHT | RHHSA |  | 2019 | 2015 | 2019 | 3.15 | 3.2 | 101 | 0 | 1000 | 20 |  | 31.536
[7 empty] | RSDAHT |  | ACT | [9 empty] | 1
[7 empty] | RSDAHT |  | RSDELC | [9 empty] | -1
RHHSA_HP_ELC_11 | RHHSA_HP_ELC_11 | Electric heat pumps | MW | TJ | 2 | RSDELC | RSDAHT | RHHSA |  | 2019 | 2020 | 2020 | 3.25 | 3.3 | 95 | 0 | 1000 | 20 |  | 31.536
[7 empty] | RSDAHT |  | ACT | [9 empty] | 1
[7 empty] | RSDAHT |  | RSDELC | [9 empty] | -1
RHHSA_HP_ELC_11 | RHHSA_HP_ELC_11 | Electric heat pumps | MW | TJ | 3 | RSDELC | RSDAHT | RHHSA |  | 2019 | 2030 | 2030 | 3.45 | 3.5 | 57.3333 | 0 | 666.6667 | 20 |  | 31.536
[7 empty] | RSDAHT |  | ACT | [9 empty] | 1
[7 empty] | RSDAHT |  | RSDELC | [9 empty] | -1
RHHSA_HP_ELC_11 | RHHSA_HP_ELC_11 | Electric heat pumps | MW | TJ | 3 | RSDELC | RSDAHT | RHHSA |  | 2019 | 2050 | 2050 | 3.65 | 3.7 | 52.3333 | 0 | 666.6667 | 20 |  | 31.536
[7 empty] | RSDAHT |  | ACT | [9 empty] | 1
[7 empty] | RSDAHT |  | RSDELC | [9 empty] | -1
RHAPA_HP_ELC_12 | RHAPA_HP_ELC_12 | Electric heat pumps | MW | TJ | 160 | RSDELC | RSDAHT | RHAPA |  | 2019 | 2015 | 2019 | 5.3 | 5.5 | 7.4688 | 0.12292 | 468.75 | 20 |  | 31.536
[7 empty] | RSDAHT |  | ACT | [9 empty] | 1
[7 empty] | RSDAHT |  | RSDELC | [9 empty] | -1
RHAPA_HP_ELC_12 | RHAPA_HP_ELC_12 | Electric heat pumps | MW | TJ | 160 | RSDELC | RSDAHT | RHAPA |  | 2019 | 2020 | 2020 | 5.4 | 5.6 | 7.1875 | 0.12292 | 443.75 | 20 |  | 31.536
[7 empty] | RSDAHT |  | ACT | [9 empty] | 1
[7 empty] | RSDAHT |  | RSDELC | [9 empty] | -1
RHAPA_HP_ELC_12 | RHAPA_HP_ELC_12 | Electric heat pumps | MW | TJ | 160 | RSDELC | RSDAHT | RHAPA |  | 2019 | 2030 | 2030 | 5.5 | 5.7 | 7.1937 | 0.12292 | 393.75 | 20 |  | 31.536
[7 empty] | RSDAHT |  | ACT | [9 empty] | 1
[7 empty] | RSDAHT |  | RSDELC | [9 empty] | -1
RHAPA_HP_ELC_12 | RHAPA_HP_ELC_12 | Electric heat pumps | MW | TJ | 160 | RSDELC | RSDAHT | RHAPA |  | 2019 | 2050 | 2050 | 5.7 | 5.9 | 7.85 | 0.12292 | 356.25 | 20 |  | 31.536
[7 empty] | RSDAHT |  | ACT | [9 empty] | 1
[7 empty] | RSDAHT |  | RSDELC | [9 empty] | -1
RHHSC_HP_GAS_01 | RHHSC_HP_GAS_01 | Gas driven absorption heat pumps | MW | TJ | 18 | RSDGAS | RSDAHT | RHHSC |  | 2019 | 2015 | 2019 | 1.35 | 0 | 13.0556 | 0 | 833.3333 | 20 |  | 31.536
[7 empty] | RSDAHT |  | ACT | [9 empty] | 1
[7 empty] | RSDAHT |  | RSDGAS | [9 empty] | -1
RHHSC_HP_GAS_01 | RHHSC_HP_GAS_01 | Gas driven absorption heat pumps | MW | TJ | 30 | RSDGAS | RSDAHT | RHHSC |  | 2019 | 2020 | 2020 | 1.45 | 0 | 7.8333 | 0 | 466.6667 | 20 |  | 31.536
[7 empty] | RSDAHT |  | ACT | [9 empty] | 1
[7 empty] | RSDAHT |  | RSDGAS | [9 empty] | -1
RHHSC_HP_GAS_01 | RHHSC_HP_GAS_01 | Gas driven absorption heat pumps | MW | TJ | 30 | RSDGAS | RSDAHT | RHHSC |  | 2019 | 2030 | 2030 | 1.7 | 0 | 7.8333 | 0 | 433.3333 | 20 |  | 31.536
[7 empty] | RSDAHT |  | ACT | [9 empty] | 1
[7 empty] | RSDAHT |  | RSDGAS | [9 empty] | -1
RHHSC_HP_GAS_01 | RHHSC_HP_GAS_01 | Gas driven absorption heat pumps | MW | TJ | 30 | RSDGAS | RSDAHT | RHHSC |  | 2019 | 2050 | 2050 | 1.7 | 0 | 7.8333 | 0 | 400 | 20 |  | 31.536
[7 empty] | RSDAHT |  | ACT | [9 empty] | 1
[7 empty] | RSDAHT |  | RSDGAS | [9 empty] | -1
RHHSC_HP_GAS_02 | RHHSC_HP_GAS_02 | Gas driven absorption heat pumps | MW | TJ | 18 | RSDGAS | RSDAHT | RHHSC |  | 2019 | 2015 | 2019 | 1.35 | 0 | 13.0556 | 0 | 1222.2222 | 20 |  | 31.536
[7 empty] | RSDAHT |  | ACT | [9 empty] | 1
[7 empty] | RSDAHT |  | RSDGAS | [9 empty] | -1
RHHSC_HP_GAS_02 | RHHSC_HP_GAS_02 | Gas driven absorption heat pumps | MW | TJ | 30 | RSDGAS | RSDAHT | RHHSC |  | 2019 | 2020 | 2020 | 1.45 | 0 | 7.8333 | 0 | 700 | 20 |  | 31.536
[7 empty] | RSDAHT |  | ACT | [9 empty] | 1
[7 empty] | RSDAHT |  | RSDGAS | [9 empty] | -1
RHHSC_HP_GAS_02 | RHHSC_HP_GAS_02 | Gas driven absorption heat pumps | MW | TJ | 30 | RSDGAS | RSDAHT | RHHSC |  | 2019 | 2030 | 2030 | 1.7 | 0 | 7.8333 | 0 | 666.6667 | 20 |  | 31.536
[7 empty] | RSDAHT |  | ACT | [9 empty] | 1
[7 empty] | RSDAHT |  | RSDGAS | [9 empty] | -1
RHHSC_HP_GAS_02 | RHHSC_HP_GAS_02 | Gas driven absorption heat pumps | MW | TJ | 30 | RSDGAS | RSDAHT | RHHSC |  | 2019 | 2050 | 2050 | 1.7 | 0 | 7.8333 | 0 | 600 | 20 |  | 31.536
[7 empty] | RSDAHT |  | ACT | [9 empty] | 1
[7 empty] | RSDAHT |  | RSDGAS | [9 empty] | -1
RHAPC_HP_GAS_03 | RHAPC_HP_GAS_03 | Gas driven absorption heat pumps | MW | TJ | 44 | RSDGAS | RSDAHT | RHAPC |  | 2019 | 2015 | 2019 | 1.35 | 0 | 5.3409 | 0 | 445.4545 | 20 |  | 31.536
[7 empty] | RSDAHT |  | ACT | [9 empty] | 1
[7 empty] | RSDAHT |  | RSDGAS | [9 empty] | -1
RHAPC_HP_GAS_03 | RHAPC_HP_GAS_03 | Gas driven absorption heat pumps | MW | TJ | 80 | RSDGAS | RSDAHT | RHAPC |  | 2019 | 2020 | 2020 | 1.45 | 0 | 2.9375 | 0 | 237.5 | 20 |  | 31.536
[7 empty] | RSDAHT |  | ACT | [9 empty] | 1
[7 empty] | RSDAHT |  | RSDGAS | [9 empty] | -1
RHAPC_HP_GAS_03 | RHAPC_HP_GAS_03 | Gas driven absorption heat pumps | MW | TJ | 80 | RSDGAS | RSDAHT | RHAPC |  | 2019 | 2030 | 2030 | 1.7 | 0 | 2.9375 | 0 | 212.5 | 20 |  | 31.536
[7 empty] | RSDAHT |  | ACT | [9 empty] | 1
[7 empty] | RSDAHT |  | RSDGAS | [9 empty] | -1
RHAPC_HP_GAS_03 | RHAPC_HP_GAS_03 | Gas driven absorption heat pumps | MW | TJ | 80 | RSDGAS | RSDAHT | RHAPC |  | 2019 | 2050 | 2050 | 1.7 | 0 | 2.9375 | 0 | 200 | 20 |  | 31.536
[7 empty] | RSDAHT |  | ACT | [9 empty] | 1
[7 empty] | RSDAHT |  | RSDGAS | [9 empty] | -1
RHAPC_HP_GAS_04 | RHAPC_HP_GAS_04 | Gas driven absorption heat pumps | MW | TJ | 44 | RSDGAS | RSDAHT | RHAPC |  | 2019 | 2015 | 2019 | 1.35 | 0 | 5.3409 | 0 | 1309.0909 | 20 |  | 31.536
[7 empty] | RSDAHT |  | ACT | [9 empty] | 1
[7 empty] | RSDAHT |  | RSDGAS | [9 empty] | -1
RHAPC_HP_GAS_04 | RHAPC_HP_GAS_04 | Gas driven absorption heat pumps | MW | TJ | 80 | RSDGAS | RSDAHT | RHAPC |  | 2019 | 2020 | 2020 | 1.45 | 0 | 2.9375 | 0 | 700 | 20 |  | 31.536
[7 empty] | RSDAHT |  | ACT | [9 empty] | 1
[7 empty] | RSDAHT |  | RSDGAS | [9 empty] | -1
RHAPC_HP_GAS_04 | RHAPC_HP_GAS_04 | Gas driven absorption heat pumps | MW | TJ | 80 | RSDGAS | RSDAHT | RHAPC |  | 2019 | 2030 | 2030 | 1.7 | 0 | 2.9375 | 0 | 662.5 | 20 |  | 31.536
[7 empty] | RSDAHT |  | ACT | [9 empty] | 1
[7 empty] | RSDAHT |  | RSDGAS | [9 empty] | -1
RHAPC_HP_GAS_04 | RHAPC_HP_GAS_04 | Gas driven absorption heat pumps | MW | TJ | 80 | RSDGAS | RSDAHT | RHAPC |  | 2019 | 2050 | 2050 | 1.7 | 0 | 2.9375 | 0 | 625 | 20 |  | 31.536
[7 empty] | RSDAHT |  | ACT | [9 empty] | 1
[7 empty] | RSDAHT |  | RSDGAS | [9 empty] | -1
RHAPC_HP_GAS_05 | RHAPC_HP_GAS_05 | Gas engine driven heat pump | MW | TJ | 50 | RSDGAS | RSDAHT | RHAPC |  | 2019 | 2015 | 2019 | 1.5 | 0 | 4.7 | 0 | 112 | 15 |  | 31.536
[7 empty] | RSDAHT |  | ACT | [9 empty] | 1
[7 empty] | RSDAHT |  | RSDGAS | [9 empty] | -1
RHAPC_HP_GAS_05 | RHAPC_HP_GAS_05 | Gas engine driven heat pump | MW | TJ | 50 | RSDGAS | RSDAHT | RHAPC |  | 2019 | 2020 | 2020 | 1.55 | 0 | 4.7 | 0 | 112 | 20 |  | 31.536
[7 empty] | RSDAHT |  | ACT | [9 empty] | 1
[7 empty] | RSDAHT |  | RSDGAS | [9 empty] | -1
RHAPC_HP_GAS_05 | RHAPC_HP_GAS_05 | Gas engine driven heat pump | MW | TJ | 50 | RSDGAS | RSDAHT | RHAPC |  | 2019 | 2030 | 2030 | 1.55 | 0 | 4.7 | 0 | 100 | 20 |  | 31.536
[7 empty] | RSDAHT |  | ACT | [9 empty] | 1
[7 empty] | RSDAHT |  | RSDGAS | [9 empty] | -1
RHAPC_HP_GAS_05 | RHAPC_HP_GAS_05 | Gas engine driven heat pump | MW | TJ | 50 | RSDGAS | RSDAHT | RHAPC |  | 2019 | 2050 | 2050 | 1.6 | 0 | 4.7 | 0 | 100 | 20 |  | 31.536
[7 empty] | RSDAHT |  | ACT | [9 empty] | 1
[7 empty] | RSDAHT |  | RSDGAS | [9 empty] | -1
RHAPC_HP_GAS_06 | RHAPC_HP_GAS_06 | Gas engine driven heat pump | MW | TJ | 50 | RSDGAS | RSDAHT | RHAPC |  | 2019 | 2015 | 2019 | 1.5 | 0 | 4.7 | 0 | 872 | 15 |  | 31.536
[7 empty] | RSDAHT |  | ACT | [9 empty] | 1
[7 empty] | RSDAHT |  | RSDGAS | [9 empty] | -1
RHAPC_HP_GAS_06 | RHAPC_HP_GAS_06 | Gas engine driven heat pump | MW | TJ | 50 | RSDGAS | RSDAHT | RHAPC |  | 2019 | 2020 | 2020 | 1.55 | 0 | 4.7 | 0 | 840 | 20 |  | 31.536
[7 empty] | RSDAHT |  | ACT | [9 empty] | 1
[7 empty] | RSDAHT |  | RSDGAS | [9 empty] | -1
RHAPC_HP_GAS_06 | RHAPC_HP_GAS_06 | Gas engine driven heat pump | MW | TJ | 50 | RSDGAS | RSDAHT | RHAPC |  | 2019 | 2030 | 2030 | 1.55 | 0 | 4.7 | 0 | 820 | 20 |  | 31.536
[7 empty] | RSDAHT |  | ACT | [9 empty] | 1
[7 empty] | RSDAHT |  | RSDGAS | [9 empty] | -1
RHAPC_HP_GAS_06 | RHAPC_HP_GAS_06 | Gas engine driven heat pump | MW | TJ | 50 | RSDGAS | RSDAHT | RHAPC |  | 2019 | 2050 | 2050 | 1.6 | 0 | 4.7 | 0 | 780 | 20 |  | 31.536
[7 empty] | RSDAHT |  | ACT | [9 empty] | 1
[7 empty] | RSDAHT |  | RSDGAS | [9 empty] | -1
RHHSC_HP_GAS_07 | RHHSC_HP_GAS_07 | Gas driven adsorption heat pumps | MW | TJ | 10 | RSDGAS | RSDAHT | RHHSC |  | 2019 | 2015 | 2019 | 1.35 | 0 | 23.5 | 0 | 1560 | 20 |  | 31.536
[7 empty] | RSDAHT |  | ACT | [9 empty] | 1
[7 empty] | RSDAHT |  | RSDGAS | [9 empty] | -1
RHHSC_HP_GAS_07 | RHHSC_HP_GAS_07 | Gas driven adsorption heat pumps | MW | TJ | 10 | RSDGAS | RSDAHT | RHHSC |  | 2019 | 2020 | 2020 | 1.35 | 0 | 23.5 | 0 | 1500 | 20 |  | 31.536
[7 empty] | RSDAHT |  | ACT | [9 empty] | 1
[7 empty] | RSDAHT |  | RSDGAS | [9 empty] | -1
RHHSC_HP_GAS_07 | RHHSC_HP_GAS_07 | Gas driven adsorption heat pumps | MW | TJ | 10 | RSDGAS | RSDAHT | RHHSC |  | 2019 | 2030 | 2030 | 1.35 | 0 | 23.5 | 0 | 1300 | 20 |  | 31.536
[7 empty] | RSDAHT |  | ACT | [9 empty] | 1
[7 empty] | RSDAHT |  | RSDGAS | [9 empty] | -1
RHHSC_HP_GAS_07 | RHHSC_HP_GAS_07 | Gas driven adsorption heat pumps | MW | TJ | 10 | RSDGAS | RSDAHT | RHHSC |  | 2019 | 2050 | 2050 | 1.35 | 0 | 23.5 | 0 | 1200 | 20 |  | 31.536
[7 empty] | RSDAHT |  | ACT | [9 empty] | 1
[7 empty] | RSDAHT |  | RSDGAS | [9 empty] | -1
RHHSC_T_SOL_01 | RHHSC_T_SOL_01 | Solar heating | MW | TJ | 4.2 | RSDSOL |  | RHHSC |  | 2019 | 2015 | 2019 | 0.65 | 0.65 | 16.5357 | 0 | 958.7728 | 20 |  | 31.536
RHHSC_T_SOL_01 | RHHSC_T_SOL_02 | Solar heating | MW | TJ | 4.2 | RSDSOL |  | RHHSC |  | 2019 | 2020 | 2020 | 0.65 | 0.65 | 16.1905 | 0 | 958.7728 | 25 |  | 31.536
RHHSC_T_SOL_01 | RHHSC_T_SOL_03 | Solar heating | MW | TJ | 4.2 | RSDSOL |  | RHHSC |  | 2019 | 2030 | 2030 | 0.65 | 0.65 | 16.5357 | 0 | 714.2857 | 30 |  | 31.536
RHHSC_T_SOL_01 | RHHSC_T_SOL_04 | Solar heating | MW | TJ | 4.2 | RSDSOL |  | RHHSC |  | 2019 | 2050 | 2050 | 0.65 | 0.65 | 15 | 0 | 714.2857 | 30 |  | 31.536
RHHSB_T_SOL_02 | RHHSB_T_SOL_02 | Solar heating | MW | TJ | 4.2 | RSDSOL |  | RHHSB |  | 2019 | 2015 | 2019 | 0.65 | 0.65 | 16.5357 | 0 | 798.9773 | 20 |  | 31.536
RHHSB_T_SOL_02 | RHHSB_T_SOL_03 | Solar heating | MW | TJ | 4.2 | RSDSOL |  | RHHSB |  | 2019 | 2020 | 2020 | 0.65 | 0.65 | 16.1905 | 0 | 798.9773 | 25 |  | 31.536
RHHSB_T_SOL_02 | RHHSB_T_SOL_04 | Solar heating | MW | TJ | 4.2 | RSDSOL |  | RHHSB |  | 2019 | 2030 | 2030 | 0.65 | 0.65 | 16.5357 | 0 | 798.9773 | 30 |  | 31.536
RHHSB_T_SOL_02 | RHHSB_T_SOL_05 | Solar heating | MW | TJ | 4.2 | RSDSOL |  | RHHSB |  | 2019 | 2050 | 2050 | 0.65 | 0.65 | 15 | 0 | 476.1905 | 30 |  | 31.536
RHHSA_T_SOL_03 | RHHSA_T_SOL_03 | Solar heating | MW | TJ | 4.2 | RSDSOL |  | RHHSA |  | 2019 | 2015 | 2019 | 0.65 | 0.65 | 16.5357 | 0 | 639.1818 | 20 |  | 31.536
RHHSA_T_SOL_03 | RHHSA_T_SOL_04 | Solar heating | MW | TJ | 4.2 | RSDSOL |  | RHHSA |  | 2019 | 2020 | 2020 | 0.65 | 0.65 | 16.1905 | 0 | 476.1905 | 25 |  | 31.536
RHHSA_T_SOL_03 | RHHSA_T_SOL_05 | Solar heating | MW | TJ | 4.2 | RSDSOL |  | RHHSA |  | 2019 | 2030 | 2030 | 0.65 | 0.65 | 16.5357 | 0 | 476.1905 | 30 |  | 31.536
RHHSA_T_SOL_03 | RHHSA_T_SOL_06 | Solar heating | MW | TJ | 4.2 | RSDSOL |  | RHHSA |  | 2019 | 2050 | 2050 | 0.65 | 0.65 | 15 | 0 | 476.1905 | 30 |  | 31.536
RHAPC_T_SOL_04 | RHAPC_T_SOL_04 | Solar heating | MW | TJ | 140 | RSDSOL |  | RHAPC |  | 2019 | 2015 | 2019 | 0.65 | 0.65 | 2.7786 | 0 | 613.6146 | 20 |  | 31.536
RHAPC_T_SOL_04 | RHAPC_T_SOL_05 | Solar heating | MW | TJ | 140 | RSDSOL |  | RHAPC |  | 2019 | 2020 | 2020 | 0.65 | 0.65 | 2.7714 | 0 | 578.5714 | 25 |  | 31.536
RHAPC_T_SOL_04 | RHAPC_T_SOL_06 | Solar heating | MW | TJ | 140 | RSDSOL |  | RHAPC |  | 2019 | 2030 | 2030 | 0.65 | 0.65 | 3.1286 | 0 | 528.5714 | 30 |  | 31.536
RHAPC_T_SOL_04 | RHAPC_T_SOL_07 | Solar heating | MW | TJ | 140 | RSDSOL |  | RHAPC |  | 2019 | 2050 | 2050 | 0.65 | 0.65 | 2.8857 | 0 | 478.5714 | 30 |  | 31.536
RHAPA_T_SOL_05 | RHAPA_T_SOL_05 | Solar heating | MW | TJ | 140 | RSDSOL |  | RHAPA |  | 2019 | 2015 | 2019 | 0.65 | 0.65 | 2.7786 | 0 | 575.2637 | 20 |  | 31.536
RHAPA_T_SOL_05 | RHAPA_T_SOL_06 | Solar heating | MW | TJ | 140 | RSDSOL |  | RHAPA |  | 2019 | 2020 | 2020 | 0.65 | 0.65 | 2.7714 | 0 | 528.5714 | 25 |  | 31.536
RHAPA_T_SOL_05 | RHAPA_T_SOL_07 | Solar heating | MW | TJ | 140 | RSDSOL |  | RHAPA |  | 2019 | 2030 | 2030 | 0.65 | 0.65 | 3.1286 | 0 | 478.5714 | 30 |  | 31.536
RHAPA_T_SOL_05 | RHAPA_T_SOL_08 | Solar heating | MW | TJ | 140 | RSDSOL |  | RHAPA |  | 2019 | 2050 | 2050 | 0.65 | 0.65 | 2.8857 | 0 | 428.5714 | 30 |  | 31.536
RHHSA_R_ELC_01 | RHHSA_R_ELC_01 | Electric heating | MW | TJ | 3 | RSDELC |  | RHHSA |  | 2019 | 2015 | 2019 | 1 | 1 | 8.3333 | 0 | 1000 | 30 |  | 31.536
RHAPA_R_ELC_02 | RHAPA_R_ELC_02 | Electric heating | MW | TJ | 160 | RSDELC |  | RHAPA |  | 2019 | 2015 | 2019 | 1 | 1 | 0.3125 | 0 | 662.5 | 30 |  | 31.536
RHAPA_R_ELC_02 | RHAPA_R_ELC_03 | Electric heating | MW | TJ | 160 | RSDELC |  | RHAPA |  | 2019 | 2020 | 2020 | 1 | 1 | 0.30625 | 0 | 643.75 | 30 |  | 31.536
RHAPA_R_ELC_02 | RHAPA_R_ELC_04 | Electric heating | MW | TJ | 160 | RSDELC |  | RHAPA |  | 2019 | 2030 | 2030 | 1 | 1 | 0.2875 | 0 | 612.5 | 30 |  | 31.536
RHAPA_R_ELC_02 | RHAPA_R_ELC_05 | Electric heating | MW | TJ | 160 | RSDELC |  | RHAPA |  | 2019 | 2050 | 2050 | 1 | 1 | 0.2625 | 0 | 556.25 | 30 |  | 31.536
RHHSC_FC_mCHP_01 | RHHSC_FC_mCHP_01 | SOFC mCHP | MW | TJ | 0.66957 | RSDGAS |  | RHHSC |  | 2019 | 2015 | 2019 | 0.9 | 0.44 | 2016.2338 | 0 | 40324.6753 | 10 |  | 31.536
RHHSC_FC_mCHP_01 | RHHSC_FC_mCHP_02 | SOFC mCHP | MW | TJ | 0.56 | RSDGAS |  | RHHSC |  | 2019 | 2020 | 2020 | 0.9 | 0.4 | 1875 | 0 | 37500 | 20 |  | 31.536
RHHSC_FC_mCHP_01 | RHHSC_FC_mCHP_03 | SOFC mCHP | MW | TJ | 0.56 | RSDGAS |  | RHHSC |  | 2019 | 2030 | 2030 | 0.9 | 0.4 | 1428.5714 | 0 | 28571.4286 | 20 |  | 31.536
RHHSC_FC_mCHP_01 | RHHSC_FC_mCHP_04 | SOFC mCHP | MW | TJ | 0.56 | RSDGAS |  | RHHSC |  | 2019 | 2050 | 2050 | 0.9 | 0.4 | 982.1429 | 0 | 19642.8571 | 20 |  | 31.536
RHHSB_B_OIL_01 | RHHSB_B_OIL_01 | Oil-fired boiler | MW | TJ | 15 | RSDOIL |  | RWHSB |  | 2019 | 2015 | 2019 | 0.92 | 0.92 | 16.63 | 0 | 400 | 20 |  | 31.536
RHHSB_B_OIL_01 | RHHSB_B_OIL_02 | Oil-fired boiler | MW | TJ | 15 | RSDOIL |  | RWHSB |  | 2019 | 2020 | 2020 | 0.92 | 0.92 | 16.2667 | 0 | 400 | 20 |  | 31.536
RHHSB_B_OIL_01 | RHHSB_B_OIL_03 | Oil-fired boiler | MW | TJ | 15 | RSDOIL |  | RWHSB |  | 2019 | 2030 | 2030 | 0.93 | 0.93 | 15.7333 | 0 | 400 | 20 |  | 31.536
RHHSB_B_OIL_01 | RHHSB_B_OIL_04 | Oil-fired boiler | MW | TJ | 15 | RSDOIL |  | RWHSB |  | 2019 | 2050 | 2050 | 0.95 | 0.95 | 14.2667 | 0 | 666.6667 | 20 |  | 31.536
RHHSA_B_WOO_01 | RHHSA_B_WOO_01 | Oil-fired boiler | MW | TJ | 15 | RSDWOO |  | RWHSA |  | 2019 | 2015 | 2019 | 0.88 | 0.88 | 16.42 | 0 | 666.6667 | 20 |  | 31.536
RHHSA_B_WOO_01 | RHHSA_B_WOO_02 | Oil-fired boiler | MW | TJ | 15 | RSDWOO |  | RWHSA |  | 2019 | 2020 | 2020 | 0.88 | 0.88 | 16.0667 | 0 | 666.6667 | 20 |  | 31.536
RHHSA_B_WOO_01 | RHHSA_B_WOO_03 | Oil-fired boiler | MW | TJ | 15 | RSDWOO |  | RWHSA |  | 2019 | 2030 | 2030 | 0.92 | 0.92 | 15.4667 | 0 | 600 | 20 |  | 31.536
RHHSA_B_WOO_01 | RHHSA_B_WOO_04 | Oil-fired boiler | MW | TJ | 15 | RSDWOO |  | RWHSA |  | 2019 | 2050 | 2050 | 0.94 | 0.94 | 14 | 0 | 1133.3333 | 20 |  | 31.536
RHAPC_B_OIL_02 | RHAPC_B_OIL_02 | Oil-fired boiler | MW | TJ | 400 | RSDOIL |  | RWAPC |  | 2019 | 2015 | 2019 | 0.92 | 0.92 | 2.1362 | 6.5483 | 87.5 | 20 |  | 31.536
RHAPC_B_OIL_02 | RHAPC_B_OIL_03 | Oil-fired boiler | MW | TJ | 400 | RSDOIL |  | RWAPC |  | 2019 | 2020 | 2020 | 0.92 | 0.92 | 2.095 | 6.5483 | 85 | 20 |  | 31.536
RHAPC_B_OIL_02 | RHAPC_B_OIL_04 | Oil-fired boiler | MW | TJ | 400 | RSDOIL |  | RWAPC |  | 2019 | 2030 | 2030 | 0.93 | 0.93 | 2.09 | 6.5483 | 80 | 20 |  | 31.536
RHAPC_B_OIL_02 | RHAPC_B_OIL_05 | Oil-fired boiler | MW | TJ | 400 | RSDOIL |  | RWAPC |  | 2019 | 2050 | 2050 | 0.95 | 0.95 | 1.945 | 6.5483 | 147.5 | 20 |  | 31.536
RHAPA_B_WOO_02 | RHAPA_B_WOO_02 | Oil-fired boiler | MW | TJ | 160 | RSDWOO |  | RWAPA |  | 2019 | 2015 | 2019 | 0.88 | 0.88 | 3.5187 | 6.5483 | 175 | 20 |  | 31.536
RHAPA_B_WOO_02 | RHAPA_B_WOO_03 | Oil-fired boiler | MW | TJ | 160 | RSDWOO |  | RWAPA |  | 2019 | 2020 | 2020 | 0.88 | 0.88 | 3.4375 | 6.5483 | 168.75 | 20 |  | 31.536
RHAPA_B_WOO_02 | RHAPA_B_WOO_04 | Oil-fired boiler | MW | TJ | 160 | RSDWOO |  | RWAPA |  | 2019 | 2030 | 2030 | 0.92 | 0.92 | 3.225 | 6.5483 | 162.5 | 20 |  | 31.536
RHAPA_B_WOO_02 | RHAPA_B_WOO_05 | Oil-fired boiler | MW | TJ | 160 | RSDWOO |  | RWAPA |  | 2019 | 2050 | 2050 | 0.94 | 0.94 | 2.975 | 6.5483 | 293.75 | 20 |  | 31.536
RHHSB_B_GAS_01 | RHHSB_B_GAS_01 | Natural gas boiler | MW | TJ | 10 | RSDGAS |  | RWHSB |  | 2019 | 2015 | 2019 | 0.97 | 0.97 | 20.945 | 0 | 520 | 20 |  | 31.536
RHHSB_B_GAS_01 | RHHSB_B_GAS_02 | Natural gas boiler | MW | TJ | 10 | RSDGAS |  | RWHSB |  | 2019 | 2020 | 2020 | 0.97 | 0.97 | 20.5 | 0 | 520 | 20 |  | 31.536
RHHSB_B_GAS_01 | RHHSB_B_GAS_03 | Natural gas boiler | MW | TJ | 10 | RSDGAS |  | RWHSB |  | 2019 | 2030 | 2030 | 0.98 | 0.98 | 19.9 | 0 | 520 | 20 |  | 31.536
RHHSB_B_GAS_01 | RHHSB_B_GAS_04 | Natural gas boiler | MW | TJ | 10 | RSDGAS |  | RWHSB |  | 2019 | 2050 | 2050 | 0.99 | 0.99 | 18.1 | 0 | 520 | 20 |  | 31.536
RHHSA_B_GAS_02 | RHHSA_B_GAS_02 | Natural gas boiler | MW | TJ | 10 | RSDGAS |  | RWHSA |  | 2019 | 2015 | 2019 | 0.95 | 0.95 | 20.945 | 0 | 520 | 20 |  | 31.536
RHHSA_B_GAS_02 | RHHSA_B_GAS_03 | Natural gas boiler | MW | TJ | 10 | RSDGAS |  | RWHSA |  | 2019 | 2020 | 2020 | 0.95 | 0.95 | 20.5 | 0 | 520 | 20 |  | 31.536
RHHSA_B_GAS_02 | RHHSA_B_GAS_04 | Natural gas boiler | MW | TJ | 10 | RSDGAS |  | RWHSA |  | 2019 | 2030 | 2030 | 0.96 | 0.96 | 19.9 | 0 | 520 | 20 |  | 31.536
RHHSA_B_GAS_02 | RHHSA_B_GAS_05 | Natural gas boiler | MW | TJ | 10 | RSDGAS |  | RWHSA |  | 2019 | 2050 | 2050 | 0.97 | 0.97 | 18.1 | 0 | 520 | 20 |  | 31.536
RHAPC_B_GAS_03 | RHAPC_B_GAS_03 | Natural gas boiler | MW | TJ | 400 | RSDGAS |  | RWAPC |  | 2019 | 2015 | 2019 | 1.01 | 1.01 | 1.7081 | 0 | 68 | 25 |  | 31.536
RHAPC_B_GAS_03 | RHAPC_B_GAS_04 | Natural gas boiler | MW | TJ | 400 | RSDGAS |  | RWAPC |  | 2019 | 2020 | 2020 | 1.01 | 1.01 | 1.6725 | 0 | 68 | 25 |  | 31.536
RHAPC_B_GAS_03 | RHAPC_B_GAS_05 | Natural gas boiler | MW | TJ | 400 | RSDGAS |  | RWAPC |  | 2019 | 2030 | 2030 | 1.02 | 1.02 | 1.6275 | 0 | 62.5 | 25 |  | 31.536
RHAPC_B_GAS_03 | RHAPC_B_GAS_06 | Natural gas boiler | MW | TJ | 400 | RSDGAS |  | RWAPC |  | 2019 | 2050 | 2050 | 1.02 | 1.02 | 1.55 | 0 | 57.5 | 25 |  | 31.536
RHAPA_B_GAS_04 | RHAPA_B_GAS_04 | Natural gas boiler | MW | TJ | 160 | RSDGAS |  | RWAPA |  | 2019 | 2015 | 2019 | 1.01 | 1.01 | 2.7977 | 0 | 125 | 25 |  | 31.536
RHAPA_B_GAS_04 | RHAPA_B_GAS_05 | Natural gas boiler | MW | TJ | 160 | RSDGAS |  | RWAPA |  | 2019 | 2020 | 2020 | 1.01 | 1.01 | 2.7375 | 0 | 125 | 25 |  | 31.536
RHAPA_B_GAS_04 | RHAPA_B_GAS_06 | Natural gas boiler | MW | TJ | 160 | RSDGAS |  | RWAPA |  | 2019 | 2030 | 2030 | 1.02 | 1.02 | 2.65 | 0 | 118.75 | 25 |  | 31.536
RHAPA_B_GAS_04 | RHAPA_B_GAS_07 | Natural gas boiler | MW | TJ | 160 | RSDGAS |  | RWAPA |  | 2019 | 2050 | 2050 | 1.02 | 1.02 | 2.5187 | 0 | 106.25 | 25 |  | 31.536
RHHSB_HTH_01 | RHHSB_HTH_01 | District heating | MW | TJ | 10 | RSDHTH |  | RWHSB |  | 2019 | 2015 | 2019 | 0.97 | 0.97 | 5.756 | 0 | 520 | 25 |  | 31.536
RHHSB_HTH_01 | RHHSB_HTH_02 | District heating | MW | TJ | 10 | RSDHTH |  | RWHSB |  | 2019 | 2020 | 2020 | 0.98 | 0.98 | 5.6 | 0 | 520 | 25 |  | 31.536
RHHSB_HTH_01 | RHHSB_HTH_03 | District heating | MW | TJ | 10 | RSDHTH |  | RWHSB |  | 2019 | 2030 | 2030 | 0.98 | 0.98 | 5.6 | 0 | 520 | 25 |  | 31.536
RHHSB_HTH_01 | RHHSB_HTH_04 | District heating | MW | TJ | 10 | RSDHTH |  | RWHSB |  | 2019 | 2050 | 2050 | 0.98 | 0.98 | 5.1 | 0 | 400 | 25 |  | 31.536
RHHSA_HTH_02 | RHHSA_HTH_02 | District heating | MW | TJ | 10 | RSDHTH |  | RWHSA |  | 2019 | 2015 | 2019 | 0.96 | 0.96 | 5.378 | 0 | 404.5995 | 25 |  | 31.536
RHHSA_HTH_02 | RHHSA_HTH_03 | District heating | MW | TJ | 10 | RSDHTH |  | RWHSA |  | 2019 | 2020 | 2020 | 0.96 | 0.96 | 5.3 | 0 | 500 | 25 |  | 31.536
RHHSA_HTH_02 | RHHSA_HTH_04 | District heating | MW | TJ | 10 | RSDHTH |  | RWHSA |  | 2019 | 2030 | 2030 | 0.97 | 0.97 | 5.1 | 0 | 500 | 25 |  | 31.536
RHHSA_HTH_02 | RHHSA_HTH_05 | District heating | MW | TJ | 10 | RSDHTH |  | RWHSA |  | 2019 | 2050 | 2050 | 0.98 | 0.98 | 4.7 | 0 | 404.5995 | 25 |  | 31.536
RHAPC_HTH_03 | RHAPC_HTH_03 | District heating | MW | TJ | 400 | RSDHTH |  | RWAPC |  | 2019 | 2015 | 2019 | 1 | 1 | 0.347 | 0 | 50 | 25 |  | 31.536
RHAPC_HTH_03 | RHAPC_HTH_04 | District heating | MW | TJ | 400 | RSDHTH |  | RWAPC |  | 2019 | 2020 | 2020 | 1 | 1 | 0.34 | 0 | 50 | 25 |  | 31.536
RHAPC_HTH_03 | RHAPC_HTH_05 | District heating | MW | TJ | 400 | RSDHTH |  | RWAPC |  | 2019 | 2030 | 2030 | 1 | 1 | 0.36 | 0 | 47.5 | 25 |  | 31.536
RHAPC_HTH_03 | RHAPC_HTH_06 | District heating | MW | TJ | 400 | RSDHTH |  | RWAPC |  | 2019 | 2050 | 2050 | 1 | 1 | 0.33 | 0 | 42.5 | 25 |  | 31.536
RHAPA_HTH_04 | RHAPA_HTH_04 | District heating | MW | TJ | 160 | RSDHTH |  | RWAPA |  | 2019 | 2015 | 2019 | 1 | 1 | 0.66906 | 0 | 95 | 25 |  | 31.536
RHAPA_HTH_04 | RHAPA_HTH_05 | District heating | MW | TJ | 160 | RSDHTH |  | RWAPA |  | 2019 | 2020 | 2020 | 1 | 1 | 0.65625 | 0 | 95 | 25 |  | 31.536
RHAPA_HTH_04 | RHAPA_HTH_06 | District heating | MW | TJ | 160 | RSDHTH |  | RWAPA |  | 2019 | 2030 | 2030 | 1 | 1 | 0.68125 | 0 | 87.5 | 25 |  | 31.536
RHAPA_HTH_04 | RHAPA_HTH_07 | District heating | MW | TJ | 160 | RSDHTH |  | RWAPA |  | 2019 | 2050 | 2050 | 1 | 1 | 0.63125 | 0 | 81.25 | 25 |  | 31.536
RHHSB_HTH_05 | RHHSB_HTH_05 | District heating | MW | TJ | 10 | RSDHTH |  | RWHSB |  | 2019 | 2015 | 2019 | 1 | 1 | 4.952 | 0 | 490 | 25 |  | 31.536
RHHSB_HTH_05 | RHHSB_HTH_06 | District heating | MW | TJ | 10 | RSDHTH |  | RWHSB |  | 2019 | 2020 | 2020 | 1 | 1 | 4.9 | 0 | 490 | 25 |  | 31.536
RHHSB_HTH_05 | RHHSB_HTH_07 | District heating | MW | TJ | 10 | RSDHTH |  | RWHSB |  | 2019 | 2030 | 2030 | 1 | 1 | 4.7 | 0 | 490 | 25 |  | 31.536
RHHSB_HTH_05 | RHHSB_HTH_08 | District heating | MW | TJ | 10 | RSDHTH |  | RWHSB |  | 2019 | 2050 | 2050 | 1 | 1 | 4.3 | 0 | 400 | 25 |  | 31.536
RHAPC_HTH_06 | RHAPC_HTH_06 | District heating | MW | TJ | 400 | RSDHTH |  | RWAPC |  | 2019 | 2015 | 2019 | 1 | 1 | 0.224 | 0 | 45 | 25 |  | 31.536
RHAPC_HTH_06 | RHAPC_HTH_07 | District heating | MW | TJ | 400 | RSDHTH |  | RWAPC |  | 2019 | 2020 | 2020 | 1 | 1 | 0.2225 | 0 | 45 | 25 |  | 31.536
RHAPC_HTH_06 | RHAPC_HTH_08 | District heating | MW | TJ | 400 | RSDHTH |  | RWAPC |  | 2019 | 2030 | 2030 | 1 | 1 | 0.2225 | 0 | 42.5 | 25 |  | 31.536
RHAPC_HTH_06 | RHAPC_HTH_9 | District heating | MW | TJ | 400 | RSDHTH |  | RWAPC |  | 2019 | 2050 | 2050 | 1 | 1 | 0.205 | 0 | 37.5 | 25 |  | 31.536
RHAPA_HTH_07 | RHAPA_HTH_07 | District heating | MW | TJ | 160 | RSDHTH |  | RWAPA |  | 2019 | 2015 | 2019 | 1 | 1 | 0.485 | 0 | 87.5 | 25 |  | 31.536
RHAPA_HTH_07 | RHAPA_HTH_08 | District heating | MW | TJ | 160 | RSDHTH |  | RWAPA |  | 2019 | 2020 | 2020 | 1 | 1 | 0.48125 | 0 | 87.5 | 25 |  | 31.536
RHAPA_HTH_07 | RHAPA_HTH_9 | District heating | MW | TJ | 160 | RSDHTH |  | RWAPA |  | 2019 | 2030 | 2030 | 1 | 1 | 0.4875 | 0 | 81.25 | 25 |  | 31.536
RHAPA_HTH_07 | RHAPA_HTH_10 | District heating | MW | TJ | 160 | RSDHTH |  | RWAPA |  | 2019 | 2050 | 2050 | 1 | 1 | 0.45 | 0 | 75 | 25 |  | 31.536
RHHSB_B_WOF_01 | RHHSB_B_WOF_01 | Biomass boilers | MW | TJ | 12 | RSDWOF |  | RWHSB |  | 2019 | 2015 | 2019 | 0.8 | 0.8 | 42.9792 | 0 | 716.6667 | 20 |  | 31.536
RHHSB_B_WOF_01 | RHHSB_B_WOF_02 | Biomass boilers | MW | TJ | 10 | RSDWOF |  | RWHSB |  | 2019 | 2020 | 2020 | 0.82 | 0.82 | 50.4 | 0 | 800 | 20 |  | 31.536
RHHSB_B_WOF_01 | RHHSB_B_WOF_03 | Biomass boilers | MW | TJ | 10 | RSDWOF |  | RWHSB |  | 2019 | 2030 | 2030 | 0.86 | 0.86 | 48.6 | 0 | 800 | 20 |  | 31.536
RHHSB_B_WOF_01 | RHHSB_B_WOF_04 | Biomass boilers | MW | TJ | 10 | RSDWOF |  | RWHSB |  | 2019 | 2050 | 2050 | 0.88 | 0.88 | 44.3 | 0 | 700 | 20 |  | 31.536
RHHSA_B_WOF_02 | RHHSA_B_WOF_02 | Biomass boilers | MW | TJ | 12 | RSDWOF |  | RWHSA |  | 2019 | 2015 | 2019 | 0.75 | 0.75 | 42.7167 | 0 | 691.6667 | 20 |  | 31.536
RHHSA_B_WOF_02 | RHHSA_B_WOF_03 | Biomass boilers | MW | TJ | 10 | RSDWOF |  | RWHSA |  | 2019 | 2020 | 2020 | 0.78 | 0.78 | 50.1 | 0 | 830 | 20 |  | 31.536
RHHSA_B_WOF_02 | RHHSA_B_WOF_04 | Biomass boilers | MW | TJ | 8 | RSDWOF |  | RWHSA |  | 2019 | 2030 | 2030 | 0.8 | 0.8 | 60.25 | 0 | 1037.5 | 20 |  | 31.536
RHHSA_B_WOF_02 | RHHSA_B_WOF_05 | Biomass boilers | MW | TJ | 8 | RSDWOF |  | RWHSA |  | 2019 | 2050 | 2050 | 0.85 | 0.85 | 54.75 | 0 | 875 | 20 |  | 31.536
RHAPC_B_WOF_03 | RHAPC_B_WOF_03 | Biomass boilers | MW | TJ | 400 | RSDWOF |  | RWAPC |  | 2019 | 2015 | 2019 | 0.8 | 0.8 | 4.3937 | 0 | 262.5 | 20 |  | 31.536
RHAPC_B_WOF_03 | RHAPC_B_WOF_04 | Biomass boilers | MW | TJ | 400 | RSDWOF |  | RWAPC |  | 2019 | 2020 | 2020 | 0.85 | 0.85 | 4.315 | 0 | 255 | 20 |  | 31.536
RHAPC_B_WOF_03 | RHAPC_B_WOF_05 | Biomass boilers | MW | TJ | 400 | RSDWOF |  | RWAPC |  | 2019 | 2030 | 2030 | 0.9 | 0.9 | 4.265 | 0 | 242.5 | 20 |  | 31.536
RHAPC_B_WOF_03 | RHAPC_B_WOF_06 | Biomass boilers | MW | TJ | 400 | RSDWOF |  | RWAPC |  | 2019 | 2050 | 2050 | 0.9 | 0.9 | 3.9425 | 0 | 220 | 20 |  | 31.536
RHAPA_B_WOF_04 | RHAPA_B_WOF_04 | Biomass boilers | MW | TJ | 160 | RSDWOF |  | RWAPA |  | 2019 | 2015 | 2019 | 0.8 | 0.8 | 7.2156 | 0 | 393.75 | 20 |  | 31.536
RHAPA_B_WOF_04 | RHAPA_B_WOF_05 | Biomass boilers | MW | TJ | 160 | RSDWOF |  | RWAPA |  | 2019 | 2020 | 2020 | 0.85 | 0.85 | 7.0625 | 0 | 381.25 | 20 |  | 31.536
RHAPA_B_WOF_04 | RHAPA_B_WOF_06 | Biomass boilers | MW | TJ | 160 | RSDWOF |  | RWAPA |  | 2019 | 2030 | 2030 | 0.9 | 0.9 | 6.9813 | 0 | 362.5 | 20 |  | 31.536
RHAPA_B_WOF_04 | RHAPA_B_WOF_07 | Biomass boilers | MW | TJ | 160 | RSDWOF |  | RWAPA |  | 2019 | 2050 | 2050 | 0.9 | 0.9 | 6.475 | 0 | 331.25 | 20 |  | 31.536
RHHSB_B_WOF_05 | RHHSB_B_WOF_05 | Biomass boilers | MW | TJ | 35 | RSDWOF |  | RWHSB |  | 2019 | 2015 | 2019 | 0.8 | 0.8 | 13.3071 | 0 | 288.5714 | 20 |  | 31.536
RHHSB_B_WOF_05 | RHHSB_B_WOF_06 | Biomass boilers | MW | TJ | 30 | RSDWOF |  | RWHSB |  | 2019 | 2020 | 2020 | 0.82 | 0.82 | 15.1667 | 0 | 336.6667 | 20 |  | 31.536
RHHSB_B_WOF_05 | RHHSB_B_WOF_07 | Biomass boilers | MW | TJ | 25 | RSDWOF |  | RWHSB |  | 2019 | 2030 | 2030 | 0.86 | 0.86 | 17.6 | 0 | 360 | 20 |  | 31.536
RHHSB_B_WOF_05 | RHHSB_B_WOF_08 | Biomass boilers | MW | TJ | 25 | RSDWOF |  | RWHSB |  | 2019 | 2050 | 2050 | 0.88 | 0.88 | 16.04 | 0 | 320 | 20 |  | 31.536
RHHSB_S_WOF_02 | RHHSB_S_WOF_02 | Wood stove | MW | TJ | 15 | RSDWOF |  | RWHSB |  | 2019 | 2015 | 2019 | 0.65 | 0.65 | 13.9633 | 0 | 683.3333 | 20 |  | 31.536
RHHSB_S_WOF_02 | RHHSB_S_WOF_03 | Wood stove | MW | TJ | 12 | RSDWOF |  | RWHSB |  | 2019 | 2020 | 2020 | 0.7 | 0.7 | 17.0833 | 0 | 820 | 20 |  | 31.536
RHHSB_S_WOF_02 | RHHSB_S_WOF_04 | Wood stove | MW | TJ | 10 | RSDWOF |  | RWHSB |  | 2019 | 2030 | 2030 | 0.75 | 0.75 | 26.3 | 0 | 1250 | 20 |  | 31.536
RHHSB_S_WOF_02 | RHHSB_S_WOF_05 | Wood stove | MW | TJ | 10 | RSDWOF |  | RWHSB |  | 2019 | 2050 | 2050 | 0.75 | 0.75 | 25.3 | 0 | 1000 | 20 |  | 31.536
RHHSC_HP_ELC_01 | RHHSC_HP_ELC_01 | Electric heat pumps | MW | TJ | 6 | RSDELC | RSDAHT | RWHSC |  | 2019 | 2030 | 2030 | 4.1 | 4.1 | 24.3333 | 0 | 373.3333 | 12 |  | 31.536
[7 empty] | RSDAHT |  | ACT | [9 empty] | 1
[7 empty] | RSDAHT |  | RSDELC | [9 empty] | -1
RHHSC_HP_ELC_01 | RHHSC_HP_ELC_01 | Electric heat pumps | MW | TJ | 6 | RSDELC | RSDAHT | RWHSC |  | 2019 | 2050 | 2050 | 4.2 | 4.2 | 22 | 0 | 466.6667 | 12 |  | 31.536
[7 empty] | RSDAHT |  | ACT | [9 empty] | 1
[7 empty] | RSDAHT |  | RSDELC | [9 empty] | -1
RHHSA_HP_ELC_02 | RHHSA_HP_ELC_02 | Electric heat pumps | MW | TJ | 3.5 | RSDELC | RSDAHT | RWHSA |  | 2019 | 2030 | 2030 | 3.4 | 3.4 | 41.7143 | 0 | 560 | 12 |  | 31.536
[7 empty] | RSDAHT |  | ACT | [9 empty] | 1
[7 empty] | RSDAHT |  | RSDELC | [9 empty] | -1
RHHSA_HP_ELC_02 | RHHSA_HP_ELC_02 | Electric heat pumps | MW | TJ | 3.5 | RSDELC | RSDAHT | RWHSA |  | 2019 | 2050 | 2050 | 3.6 | 3.6 | 37.7143 | 0 | 560 | 12 |  | 31.536
[7 empty] | RSDAHT |  | ACT | [9 empty] | 1
[7 empty] | RSDAHT |  | RSDELC | [9 empty] | -1
RHHSC_HP_ELC_03 | RHHSC_HP_ELC_03 | Electric heat pumps | MW | TJ | 10 | RSDELC | RSDAHT | RWHSC |  | 2019 | 2015 | 2019 | 3.9 | 4 | 29.1 | 0 | 450 | 18 |  | 31.536
[7 empty] | RSDAHT |  | ACT | [9 empty] | 1
[7 empty] | RSDAHT |  | RSDELC | [9 empty] | -1
RHHSC_HP_ELC_03 | RHHSC_HP_ELC_03 | Electric heat pumps | MW | TJ | 10 | RSDELC | RSDAHT | RWHSC |  | 2019 | 2020 | 2020 | 4 | 4.1 | 27.8 | 0 | 450 | 18 |  | 31.536
[7 empty] | RSDAHT |  | ACT | [9 empty] | 1
[7 empty] | RSDAHT |  | RSDELC | [9 empty] | -1
RHHSC_HP_ELC_03 | RHHSC_HP_ELC_03 | Electric heat pumps | MW | TJ | 10 | RSDELC | RSDAHT | RWHSC |  | 2019 | 2030 | 2030 | 4.2 | 4.3 | 25.5 | 0 | 300 | 18 |  | 31.536
[7 empty] | RSDAHT |  | ACT | [9 empty] | 1
[7 empty] | RSDAHT |  | RSDELC | [9 empty] | -1
RHHSC_HP_ELC_03 | RHHSC_HP_ELC_03 | Electric heat pumps | MW | TJ | 10 | RSDELC | RSDAHT | RWHSC |  | 2019 | 2050 | 2050 | 4.4 | 4.5 | 23.9 | 0 | 300 | 18 |  | 31.536
[7 empty] | RSDAHT |  | ACT | [9 empty] | 1
[7 empty] | RSDAHT |  | RSDELC | [9 empty] | -1
RHHSA_HP_ELC_04 | RHHSA_HP_ELC_04 | Electric heat pumps | MW | TJ | 4 | RSDELC | RSDAHT | RWHSA |  | 2019 | 2015 | 2019 | 3.25 | 3.45 | 72.75 | 0 | 480 | 18 |  | 31.536
[7 empty] | RSDAHT |  | ACT | [9 empty] | 1
[7 empty] | RSDAHT |  | RSDELC | [9 empty] | -1
RHHSA_HP_ELC_04 | RHHSA_HP_ELC_04 | Electric heat pumps | MW | TJ | 4 | RSDELC | RSDAHT | RWHSA |  | 2019 | 2020 | 2020 | 3.35 | 3.55 | 69.5 | 0 | 480 | 18 |  | 31.536
[7 empty] | RSDAHT |  | ACT | [9 empty] | 1
[7 empty] | RSDAHT |  | RSDELC | [9 empty] | -1
RHHSA_HP_ELC_04 | RHHSA_HP_ELC_04 | Electric heat pumps | MW | TJ | 4 | RSDELC | RSDAHT | RWHSA |  | 2019 | 2030 | 2030 | 3.45 | 3.65 | 63.75 | 0 | 571.4286 | 18 |  | 31.536
[7 empty] | RSDAHT |  | ACT | [9 empty] | 1
[7 empty] | RSDAHT |  | RSDELC | [9 empty] | -1
RHHSA_HP_ELC_04 | RHHSA_HP_ELC_04 | Electric heat pumps | MW | TJ | 4 | RSDELC | RSDAHT | RWHSA |  | 2019 | 2050 | 2050 | 3.65 | 3.8 | 59.75 | 0 | 571.4286 | 18 |  | 31.536
[7 empty] | RSDAHT |  | ACT | [9 empty] | 1
[7 empty] | RSDAHT |  | RSDELC | [9 empty] | -1
RHAPC_HP_ELC_05 | RHAPC_HP_ELC_05 | Electric heat pumps | MW | TJ | 400 | RSDELC | RSDAHT | RWAPC |  | 2019 | 2015 | 2019 | 4.1 | 4.3 | 4.1 | 0.12292 | 1000 | 20 |  | 31.536
[7 empty] | RSDAHT |  | ACT | [9 empty] | 1
[7 empty] | RSDAHT |  | RSDELC | [9 empty] | -1
RHAPC_HP_ELC_05 | RHAPC_HP_ELC_05 | Electric heat pumps | MW | TJ | 400 | RSDELC | RSDAHT | RWAPC |  | 2019 | 2020 | 2020 | 4.2 | 4.4 | 4.125 | 0.12292 | 900 | 20 |  | 31.536
[7 empty] | RSDAHT |  | ACT | [9 empty] | 1
[7 empty] | RSDAHT |  | RSDELC | [9 empty] | -1
RHAPC_HP_ELC_05 | RHAPC_HP_ELC_05 | Electric heat pumps | MW | TJ | 400 | RSDELC | RSDAHT | RWAPC |  | 2019 | 2030 | 2030 | 4.3 | 4.5 | 4.665 | 0.12292 | 900 | 20 |  | 31.536
[7 empty] | RSDAHT |  | ACT | [9 empty] | 1
[7 empty] | RSDAHT |  | RSDELC | [9 empty] | -1
RHAPC_HP_ELC_05 | RHAPC_HP_ELC_05 | Electric heat pumps | MW | TJ | 400 | RSDELC | RSDAHT | RWAPC |  | 2019 | 2050 | 2050 | 4.6 | 4.8 | 6.0275 | 0.12292 | 800 | 20 |  | 31.536
[7 empty] | RSDAHT |  | ACT | [9 empty] | 1
[7 empty] | RSDAHT |  | RSDELC | [9 empty] | -1
RHAPA_HP_ELC_06 | RHAPA_HP_ELC_06 | Electric heat pumps | MW | TJ | 160 | RSDELC | RSDAHT | RWAPA |  | 2019 | 2015 | 2019 | 3.9 | 4.4 | 10.25 | 0.12292 | 1750 | 20 |  | 31.536
[7 empty] | RSDAHT |  | ACT | [9 empty] | 1
[7 empty] | RSDAHT |  | RSDELC | [9 empty] | -1
RHAPA_HP_ELC_06 | RHAPA_HP_ELC_06 | Electric heat pumps | MW | TJ | 160 | RSDELC | RSDAHT | RWAPA |  | 2019 | 2020 | 2020 | 4 | 4.5 | 10.3125 | 0.12292 | 1750 | 20 |  | 31.536
[7 empty] | RSDAHT |  | ACT | [9 empty] | 1
[7 empty] | RSDAHT |  | RSDELC | [9 empty] | -1
RHAPA_HP_ELC_06 | RHAPA_HP_ELC_06 | Electric heat pumps | MW | TJ | 160 | RSDELC | RSDAHT | RWAPA |  | 2019 | 2030 | 2030 | 4.05 | 4.6 | 11.6625 | 0.12292 | 1500 | 20 |  | 31.536
[7 empty] | RSDAHT |  | ACT | [9 empty] | 1
[7 empty] | RSDAHT |  | RSDELC | [9 empty] | -1
RHAPA_HP_ELC_06 | RHAPA_HP_ELC_06 | Electric heat pumps | MW | TJ | 160 | RSDELC | RSDAHT | RWAPA |  | 2019 | 2050 | 2050 | 4.1 | 4.8 | 15.0687 | 0.12292 | 1250 | 20 |  | 31.536
[7 empty] | RSDAHT |  | ACT | [9 empty] | 1
[7 empty] | RSDAHT |  | RSDELC | [9 empty] | -1
RHHSC_HP_ELC_07 | RHHSC_HP_ELC_07 | Electric heat pumps | MW | TJ | 10 | RSDELC | RSDGEO | RWHSC |  | 2019 | 2015 | 2019 | 4.3 | 4.4 | 29.1 | 0 | 375 | 20 |  | 31.536
[7 empty] | RSDGEO |  | ACT | [9 empty] | 1
[7 empty] | RSDGEO |  | RSDELC | [9 empty] | -1
RHHSC_HP_ELC_07 | RHHSC_HP_ELC_07 | Electric heat pumps | MW | TJ | 10 | RSDELC | RSDGEO | RWHSC |  | 2019 | 2020 | 2020 | 4.4 | 4.5 | 27.8 | 0 | 352.5 | 20 |  | 31.536
[7 empty] | RSDGEO |  | ACT | [9 empty] | 1
[7 empty] | RSDGEO |  | RSDELC | [9 empty] | -1
RHHSC_HP_ELC_07 | RHHSC_HP_ELC_07 | Electric heat pumps | MW | TJ | 10 | RSDELC | RSDGEO | RWHSC |  | 2019 | 2030 | 2030 | 4.5 | 4.6 | 25.5 | 0 | 317.5 | 20 |  | 31.536
[7 empty] | RSDGEO |  | ACT | [9 empty] | 1
[7 empty] | RSDGEO |  | RSDELC | [9 empty] | -1
RHHSC_HP_ELC_07 | RHHSC_HP_ELC_07 | Electric heat pumps | MW | TJ | 10 | RSDELC | RSDGEO | RWHSC |  | 2019 | 2050 | 2050 | 4.75 | 4.85 | 23.9 | 0 | 285 | 20 |  | 31.536
[7 empty] | RSDGEO |  | ACT | [9 empty] | 1
[7 empty] | RSDGEO |  | RSDELC | [9 empty] | -1
RHHSA_HP_ELC_08 | RHHSA_HP_ELC_08 | Electric heat pumps | MW | TJ | 4 | RSDELC | RSDGEO | RWHSA |  | 2019 | 2015 | 2019 | 3.35 | 3.55 | 72.75 | 0 | 468.75 | 20 |  | 31.536
[7 empty] | RSDGEO |  | ACT | [9 empty] | 1
[7 empty] | RSDGEO |  | RSDELC | [9 empty] | -1
RHHSA_HP_ELC_08 | RHHSA_HP_ELC_08 | Electric heat pumps | MW | TJ | 4 | RSDELC | RSDGEO | RWHSA |  | 2019 | 2020 | 2020 | 3.45 | 3.65 | 69.5 | 0 | 443.75 | 20 |  | 31.536
[7 empty] | RSDGEO |  | ACT | [9 empty] | 1
[7 empty] | RSDGEO |  | RSDELC | [9 empty] | -1
RHHSA_HP_ELC_08 | RHHSA_HP_ELC_08 | Electric heat pumps | MW | TJ | 4 | RSDELC | RSDGEO | RWHSA |  | 2019 | 2030 | 2030 | 3.6 | 3.75 | 63.75 | 0 | 393.75 | 20 |  | 31.536
[7 empty] | RSDGEO |  | ACT | [9 empty] | 1
[7 empty] | RSDGEO |  | RSDELC | [9 empty] | -1
RHHSA_HP_ELC_08 | RHHSA_HP_ELC_08 | Electric heat pumps | MW | TJ | 4 | RSDELC | RSDGEO | RWHSA |  | 2019 | 2050 | 2050 | 3.75 | 3.9 | 59.75 | 0 | 356.25 | 20 |  | 31.536
[7 empty] | RSDGEO |  | ACT | [9 empty] | 1
[7 empty] | RSDGEO |  | RSDELC | [9 empty] | -1
RHAPC_HP_ELC_09 | RHAPC_HP_ELC_09 | Electric heat pumps | MW | TJ | 400 | RSDELC | RSDGEO | RWAPC |  | 2019 | 2015 | 2019 | 4.5 | 4.7 | 4.1 | 0.12292 | 1600 | 20 |  | 31.536
[7 empty] | RSDGEO |  | ACT | [9 empty] | 1
[7 empty] | RSDGEO |  | RSDELC | [9 empty] | -1
RHAPC_HP_ELC_09 | RHAPC_HP_ELC_09 | Electric heat pumps | MW | TJ | 400 | RSDELC | RSDGEO | RWAPC |  | 2019 | 2020 | 2020 | 4.6 | 4.8 | 4.125 | 0.12292 | 1500 | 20 |  | 31.536
[7 empty] | RSDGEO |  | ACT | [9 empty] | 1
[7 empty] | RSDGEO |  | RSDELC | [9 empty] | -1
RHAPC_HP_ELC_09 | RHAPC_HP_ELC_09 | Electric heat pumps | MW | TJ | 400 | RSDELC | RSDGEO | RWAPC |  | 2019 | 2030 | 2030 | 4.7 | 4.9 | 4.665 | 0.12292 | 1400 | 20 |  | 31.536
[7 empty] | RSDGEO |  | ACT | [9 empty] | 1
[7 empty] | RSDGEO |  | RSDELC | [9 empty] | -1
RHAPC_HP_ELC_09 | RHAPC_HP_ELC_09 | Electric heat pumps | MW | TJ | 400 | RSDELC | RSDGEO | RWAPC |  | 2019 | 2050 | 2050 | 4.9 | 5.1 | 6.0275 | 0.12292 | 1200 | 20 |  | 31.536
[7 empty] | RSDGEO |  | ACT | [9 empty] | 1
[7 empty] | RSDGEO |  | RSDELC | [9 empty] | -1
RHAPA_HP_ELC_10 | RHAPA_HP_ELC_10 | Electric heat pumps | MW | TJ | 160 | RSDELC | RSDGEO | RWAPA |  | 2019 | 2015 | 2019 | 4.3 | 5 | 10.25 | 0.12292 | 3000 | 20 |  | 31.536
[7 empty] | RSDGEO |  | ACT | [9 empty] | 1
[7 empty] | RSDGEO |  | RSDELC | [9 empty] | -1
RHAPA_HP_ELC_10 | RHAPA_HP_ELC_10 | Electric heat pumps | MW | TJ | 160 | RSDELC | RSDGEO | RWAPA |  | 2019 | 2020 | 2020 | 4.4 | 5.1 | 10.3125 | 0.12292 | 2750 | 20 |  | 31.536
[7 empty] | RSDGEO |  | ACT | [9 empty] | 1
[7 empty] | RSDGEO |  | RSDELC | [9 empty] | -1
RHAPA_HP_ELC_10 | RHAPA_HP_ELC_10 | Electric heat pumps | MW | TJ | 160 | RSDELC | RSDGEO | RWAPA |  | 2019 | 2030 | 2030 | 4.5 | 5.2 | 11.6625 | 0.12292 | 2500 | 20 |  | 31.536
[7 empty] | RSDGEO |  | ACT | [9 empty] | 1
[7 empty] | RSDGEO |  | RSDELC | [9 empty] | -1
RHAPA_HP_ELC_10 | RHAPA_HP_ELC_10 | Electric heat pumps | MW | TJ | 160 | RSDELC | RSDGEO | RWAPA |  | 2019 | 2050 | 2050 | 4.6 | 5.4 | 15.0687 | 0.12292 | 2250 | 20 |  | 31.536
[7 empty] | RSDGEO |  | ACT | [9 empty] | 1
[7 empty] | RSDGEO |  | RSDELC | [9 empty] | -1
RHHSC_HP_ELC_03 | RHHSC_HP_ELC_03 | Electric heat pumps | MW | TJ | 10 | RSDELC | RSDAHT | RWHSC |  | 2019 | 2015 | 2019 | 3.25 | 3.3 | 29.1 | 0 | 662.5 | 18 |  | 31.536
[7 empty] | RSDAHT |  | ACT | [9 empty] | 1
[7 empty] | RSDAHT |  | RSDELC | [9 empty] | -1
RHHSC_HP_ELC_03 | RHHSC_HP_ELC_03 | Electric heat pumps | MW | TJ | 10 | RSDELC | RSDAHT | RWHSC |  | 2019 | 2020 | 2020 | 3.35 | 3.4 | 27.8 | 0 | 622.5 | 18 |  | 31.536
[7 empty] | RSDAHT |  | ACT | [9 empty] | 1
[7 empty] | RSDAHT |  | RSDELC | [9 empty] | -1
RHHSC_HP_ELC_03 | RHHSC_HP_ELC_03 | Electric heat pumps | MW | TJ | 10 | RSDELC | RSDAHT | RWHSC |  | 2019 | 2030 | 2030 | 3.55 | 3.6 | 25.5 | 0 | 560 | 18 |  | 31.536
[7 empty] | RSDAHT |  | ACT | [9 empty] | 1
[7 empty] | RSDAHT |  | RSDELC | [9 empty] | -1
RHHSC_HP_ELC_03 | RHHSC_HP_ELC_03 | Electric heat pumps | MW | TJ | 10 | RSDELC | RSDAHT | RWHSC |  | 2019 | 2050 | 2050 | 3.7 | 3.8 | 23.9 | 0 | 505 | 18 |  | 31.536
[7 empty] | RSDAHT |  | ACT | [9 empty] | 1
[7 empty] | RSDAHT |  | RSDELC | [9 empty] | -1
RHHSA_HP_ELC_04 | RHHSA_HP_ELC_04 | Electric heat pumps | MW | TJ | 4 | RSDELC | RSDAHT | RWHSA |  | 2019 | 2015 | 2019 | 2.85 | 3 | 72.75 | 0 | 593.75 | 18 |  | 31.536
[7 empty] | RSDAHT |  | ACT | [9 empty] | 1
[7 empty] | RSDAHT |  | RSDELC | [9 empty] | -1
RHHSA_HP_ELC_04 | RHHSA_HP_ELC_04 | Electric heat pumps | MW | TJ | 4 | RSDELC | RSDAHT | RWHSA |  | 2019 | 2020 | 2020 | 3.05 | 3.2 | 69.5 | 0 | 556.25 | 18 |  | 31.536
[7 empty] | RSDAHT |  | ACT | [9 empty] | 1
[7 empty] | RSDAHT |  | RSDELC | [9 empty] | -1
RHHSA_HP_ELC_04 | RHHSA_HP_ELC_04 | Electric heat pumps | MW | TJ | 4 | RSDELC | RSDAHT | RWHSA |  | 2019 | 2030 | 2030 | 3.2 | 3.4 | 63.75 | 0 | 500 | 18 |  | 31.536
[7 empty] | RSDAHT |  | ACT | [9 empty] | 1
[7 empty] | RSDAHT |  | RSDELC | [9 empty] | -1
RHHSA_HP_ELC_04 | RHHSA_HP_ELC_04 | Electric heat pumps | MW | TJ | 4 | RSDELC | RSDAHT | RWHSA |  | 2019 | 2050 | 2050 | 3.35 | 3.55 | 59.75 | 0 | 450 | 18 |  | 31.536
[7 empty] | RSDAHT |  | ACT | [9 empty] | 1
[7 empty] | RSDAHT |  | RSDELC | [9 empty] | -1
RHAPC_HP_ELC_05 | RHAPC_HP_ELC_05 | Electric heat pumps | MW | TJ | 400 | RSDELC | RSDAHT | RWAPC |  | 2019 | 2015 | 2019 | 3.65 | 3.8 | 4.1 | 0.12292 | 1000 | 20 |  | 31.536
[7 empty] | RSDAHT |  | ACT | [9 empty] | 1
[7 empty] | RSDAHT |  | RSDELC | [9 empty] | -1
RHAPC_HP_ELC_05 | RHAPC_HP_ELC_05 | Electric heat pumps | MW | TJ | 400 | RSDELC | RSDAHT | RWAPC |  | 2019 | 2020 | 2020 | 3.75 | 3.9 | 4.125 | 0.12292 | 900 | 20 |  | 31.536
[7 empty] | RSDAHT |  | ACT | [9 empty] | 1
[7 empty] | RSDAHT |  | RSDELC | [9 empty] | -1
RHAPC_HP_ELC_05 | RHAPC_HP_ELC_05 | Electric heat pumps | MW | TJ | 400 | RSDELC | RSDAHT | RWAPC |  | 2019 | 2030 | 2030 | 3.9 | 4 | 4.665 | 0.12292 | 900 | 20 |  | 31.536
[7 empty] | RSDAHT |  | ACT | [9 empty] | 1
[7 empty] | RSDAHT |  | RSDELC | [9 empty] | -1
RHAPC_HP_ELC_05 | RHAPC_HP_ELC_05 | Electric heat pumps | MW | TJ | 400 | RSDELC | RSDAHT | RWAPC |  | 2019 | 2050 | 2050 | 4.05 | 4.15 | 6.0275 | 0.12292 | 800 | 20 |  | 31.536
[7 empty] | RSDAHT |  | ACT | [9 empty] | 1
[7 empty] | RSDAHT |  | RSDELC | [9 empty] | -1
RHAPA_HP_ELC_06 | RHAPA_HP_ELC_06 | Electric heat pumps | MW | TJ | 160 | RSDELC | RSDAHT | RWAPA |  | 2019 | 2015 | 2019 | 3.7 | 4.2 | 10.25 | 0.12292 | 1750 | 20 |  | 31.536
[7 empty] | RSDAHT |  | ACT | [9 empty] | 1
[7 empty] | RSDAHT |  | RSDELC | [9 empty] | -1
RHAPA_HP_ELC_06 | RHAPA_HP_ELC_06 | Electric heat pumps | MW | TJ | 160 | RSDELC | RSDAHT | RWAPA |  | 2019 | 2020 | 2020 | 3.8 | 4.3 | 10.3125 | 0.12292 | 1750 | 20 |  | 31.536
[7 empty] | RSDAHT |  | ACT | [9 empty] | 1
[7 empty] | RSDAHT |  | RSDELC | [9 empty] | -1
RHAPA_HP_ELC_06 | RHAPA_HP_ELC_06 | Electric heat pumps | MW | TJ | 160 | RSDELC | RSDAHT | RWAPA |  | 2019 | 2030 | 2030 | 3.9 | 4.4 | 11.6625 | 0.12292 | 1500 | 20 |  | 31.536
[7 empty] | RSDAHT |  | ACT | [9 empty] | 1
[7 empty] | RSDAHT |  | RSDELC | [9 empty] | -1
RHAPA_HP_ELC_06 | RHAPA_HP_ELC_06 | Electric heat pumps | MW | TJ | 160 | RSDELC | RSDAHT | RWAPA |  | 2019 | 2050 | 2050 | 4.05 | 4.6 | 15.0687 | 0.12292 | 1250 | 20 |  | 31.536
[7 empty] | RSDAHT |  | ACT | [9 empty] | 1
[7 empty] | RSDAHT |  | RSDELC | [9 empty] | -1
RHHSC_HP_ELC_07 | RHHSC_HP_ELC_07 | Electric heat pumps | MW | TJ | 10 | RSDELC | RSDGEO | RWHSC |  | 2019 | 2015 | 2019 | 3.6 | 3.7 | 29.1 | 0 | 375 | 20 |  | 31.536
[7 empty] | RSDGEO |  | ACT | [9 empty] | 1
[7 empty] | RSDGEO |  | RSDELC | [9 empty] | -1
RHHSC_HP_ELC_07 | RHHSC_HP_ELC_07 | Electric heat pumps | MW | TJ | 10 | RSDELC | RSDGEO | RWHSC |  | 2019 | 2020 | 2020 | 3.7 | 3.8 | 27.8 | 0 | 352.5 | 20 |  | 31.536
[7 empty] | RSDGEO |  | ACT | [9 empty] | 1
[7 empty] | RSDGEO |  | RSDELC | [9 empty] | -1
RHHSC_HP_ELC_07 | RHHSC_HP_ELC_07 | Electric heat pumps | MW | TJ | 10 | RSDELC | RSDGEO | RWHSC |  | 2019 | 2030 | 2030 | 3.8 | 3.9 | 25.5 | 0 | 317.5 | 20 |  | 31.536
[7 empty] | RSDGEO |  | ACT | [9 empty] | 1
[7 empty] | RSDGEO |  | RSDELC | [9 empty] | -1
RHHSC_HP_ELC_07 | RHHSC_HP_ELC_07 | Electric heat pumps | MW | TJ | 10 | RSDELC | RSDGEO | RWHSC |  | 2019 | 2050 | 2050 | 3.95 | 4.05 | 23.9 | 0 | 285 | 20 |  | 31.536
[7 empty] | RSDGEO |  | ACT | [9 empty] | 1
[7 empty] | RSDGEO |  | RSDELC | [9 empty] | -1
RHHSA_HP_ELC_08 | RHHSA_HP_ELC_08 | Electric heat pumps | MW | TJ | 4 | RSDELC | RSDGEO | RWHSA |  | 2019 | 2015 | 2019 | 2.95 | 3.1 | 72.75 | 0 | 468.75 | 20 |  | 31.536
[7 empty] | RSDGEO |  | ACT | [9 empty] | 1
[7 empty] | RSDGEO |  | RSDELC | [9 empty] | -1
RHHSA_HP_ELC_08 | RHHSA_HP_ELC_08 | Electric heat pumps | MW | TJ | 4 | RSDELC | RSDGEO | RWHSA |  | 2019 | 2020 | 2020 | 3.05 | 3.2 | 69.5 | 0 | 443.75 | 20 |  | 31.536
[7 empty] | RSDGEO |  | ACT | [9 empty] | 1
[7 empty] | RSDGEO |  | RSDELC | [9 empty] | -1
RHHSA_HP_ELC_08 | RHHSA_HP_ELC_08 | Electric heat pumps | MW | TJ | 4 | RSDELC | RSDGEO | RWHSA |  | 2019 | 2030 | 2030 | 3.15 | 3.3 | 63.75 | 0 | 393.75 | 20 |  | 31.536
[7 empty] | RSDGEO |  | ACT | [9 empty] | 1
[7 empty] | RSDGEO |  | RSDELC | [9 empty] | -1
RHHSA_HP_ELC_08 | RHHSA_HP_ELC_08 | Electric heat pumps | MW | TJ | 4 | RSDELC | RSDGEO | RWHSA |  | 2019 | 2050 | 2050 | 3.3 | 3.45 | 59.75 | 0 | 356.25 | 20 |  | 31.536
[7 empty] | RSDGEO |  | ACT | [9 empty] | 1
[7 empty] | RSDGEO |  | RSDELC | [9 empty] | -1
RHAPC_HP_ELC_09 | RHAPC_HP_ELC_09 | Electric heat pumps | MW | TJ | 400 | RSDELC | RSDGEO | RWAPC |  | 2019 | 2015 | 2019 | 4 | 4.2 | 4.1 | 0.12292 | 1600 | 20 |  | 31.536
[7 empty] | RSDGEO |  | ACT | [9 empty] | 1
[7 empty] | RSDGEO |  | RSDELC | [9 empty] | -1
RHAPC_HP_ELC_09 | RHAPC_HP_ELC_09 | Electric heat pumps | MW | TJ | 400 | RSDELC | RSDGEO | RWAPC |  | 2019 | 2020 | 2020 | 4.1 | 4.3 | 4.125 | 0.12292 | 1500 | 20 |  | 31.536
[7 empty] | RSDGEO |  | ACT | [9 empty] | 1
[7 empty] | RSDGEO |  | RSDELC | [9 empty] | -1
RHAPC_HP_ELC_09 | RHAPC_HP_ELC_09 | Electric heat pumps | MW | TJ | 400 | RSDELC | RSDGEO | RWAPC |  | 2019 | 2030 | 2030 | 4.2 | 4.4 | 4.665 | 0.12292 | 1400 | 20 |  | 31.536
[7 empty] | RSDGEO |  | ACT | [9 empty] | 1
[7 empty] | RSDGEO |  | RSDELC | [9 empty] | -1
RHAPC_HP_ELC_09 | RHAPC_HP_ELC_09 | Electric heat pumps | MW | TJ | 400 | RSDELC | RSDGEO | RWAPC |  | 2019 | 2050 | 2050 | 4.4 | 4.6 | 6.0275 | 0.12292 | 1200 | 20 |  | 31.536
[7 empty] | RSDGEO |  | ACT | [9 empty] | 1
[7 empty] | RSDGEO |  | RSDELC | [9 empty] | -1
RHAPA_HP_ELC_10 | RHAPA_HP_ELC_10 | Electric heat pumps | MW | TJ | 160 | RSDELC | RSDGEO | RWAPA |  | 2019 | 2015 | 2019 | 4.2 | 4.8 | 10.25 | 0.12292 | 3000 | 20 |  | 31.536
[7 empty] | RSDGEO |  | ACT | [9 empty] | 1
[7 empty] | RSDGEO |  | RSDELC | [9 empty] | -1
RHAPA_HP_ELC_10 | RHAPA_HP_ELC_10 | Electric heat pumps | MW | TJ | 160 | RSDELC | RSDGEO | RWAPA |  | 2019 | 2020 | 2020 | 4.3 | 4.9 | 10.3125 | 0.12292 | 2750 | 20 |  | 31.536
[7 empty] | RSDGEO |  | ACT | [9 empty] | 1
[7 empty] | RSDGEO |  | RSDELC | [9 empty] | -1
RHAPA_HP_ELC_10 | RHAPA_HP_ELC_10 | Electric heat pumps | MW | TJ | 160 | RSDELC | RSDGEO | RWAPA |  | 2019 | 2030 | 2030 | 4.4 | 5 | 11.6625 | 0.12292 | 2500 | 20 |  | 31.536
[7 empty] | RSDGEO |  | ACT | [9 empty] | 1
[7 empty] | RSDGEO |  | RSDELC | [9 empty] | -1
RHAPA_HP_ELC_10 | RHAPA_HP_ELC_10 | Electric heat pumps | MW | TJ | 160 | RSDELC | RSDGEO | RWAPA |  | 2019 | 2050 | 2050 | 4.55 | 5.2 | 15.0687 | 0.12292 | 2250 | 20 |  | 31.536
[7 empty] | RSDGEO |  | ACT | [9 empty] | 1
[7 empty] | RSDGEO |  | RSDELC | [9 empty] | -1
RHHSA_HP_ELC_11 | RHHSA_HP_ELC_11 | Electric heat pumps | MW | TJ | 2 | RSDELC | RSDAHT | RWHSA |  | 2019 | 2015 | 2019 | 3.15 | 3.2 | 101 | 0 | 662.5 | 20 |  | 31.536
[7 empty] | RSDAHT |  | ACT | [9 empty] | 1
[7 empty] | RSDAHT |  | RSDELC | [9 empty] | -1
RHHSA_HP_ELC_11 | RHHSA_HP_ELC_11 | Electric heat pumps | MW | TJ | 2 | RSDELC | RSDAHT | RWHSA |  | 2019 | 2020 | 2020 | 3.25 | 3.3 | 95 | 0 | 622.5 | 20 |  | 31.536
[7 empty] | RSDAHT |  | ACT | [9 empty] | 1
[7 empty] | RSDAHT |  | RSDELC | [9 empty] | -1
RHHSA_HP_ELC_11 | RHHSA_HP_ELC_11 | Electric heat pumps | MW | TJ | 3 | RSDELC | RSDAHT | RWHSA |  | 2019 | 2030 | 2030 | 3.45 | 3.5 | 57.3333 | 0 | 560 | 20 |  | 31.536
[7 empty] | RSDAHT |  | ACT | [9 empty] | 1
[7 empty] | RSDAHT |  | RSDELC | [9 empty] | -1
RHHSA_HP_ELC_11 | RHHSA_HP_ELC_11 | Electric heat pumps | MW | TJ | 3 | RSDELC | RSDAHT | RWHSA |  | 2019 | 2050 | 2050 | 3.65 | 3.7 | 52.3333 | 0 | 505 | 20 |  | 31.536
[7 empty] | RSDAHT |  | ACT | [9 empty] | 1
[7 empty] | RSDAHT |  | RSDELC | [9 empty] | -1
RHAPA_HP_ELC_12 | RHAPA_HP_ELC_12 | Electric heat pumps | MW | TJ | 160 | RSDELC | RSDAHT | RWAPA |  | 2019 | 2015 | 2019 | 5.3 | 5.5 | 7.4688 | 0.12292 | 593.75 | 20 |  | 31.536
[7 empty] | RSDAHT |  | ACT | [9 empty] | 1
[7 empty] | RSDAHT |  | RSDELC | [9 empty] | -1
RHAPA_HP_ELC_12 | RHAPA_HP_ELC_12 | Electric heat pumps | MW | TJ | 160 | RSDELC | RSDAHT | RWAPA |  | 2019 | 2020 | 2020 | 5.4 | 5.6 | 7.1875 | 0.12292 | 556.25 | 20 |  | 31.536
[7 empty] | RSDAHT |  | ACT | [9 empty] | 1
[7 empty] | RSDAHT |  | RSDELC | [9 empty] | -1
RHAPA_HP_ELC_12 | RHAPA_HP_ELC_12 | Electric heat pumps | MW | TJ | 160 | RSDELC | RSDAHT | RWAPA |  | 2019 | 2030 | 2030 | 5.5 | 5.7 | 7.1937 | 0.12292 | 500 | 20 |  | 31.536
[7 empty] | RSDAHT |  | ACT | [9 empty] | 1
[7 empty] | RSDAHT |  | RSDELC | [9 empty] | -1
RHAPA_HP_ELC_12 | RHAPA_HP_ELC_12 | Electric heat pumps | MW | TJ | 160 | RSDELC | RSDAHT | RWAPA |  | 2019 | 2050 | 2050 | 5.7 | 5.9 | 7.85 | 0.12292 | 450 | 20 |  | 31.536
[7 empty] | RSDAHT |  | ACT | [9 empty] | 1
[7 empty] | RSDAHT |  | RSDELC | [9 empty] | -1
RHHSC_HP_GAS_01 | RHHSC_HP_GAS_01 | Gas driven absorption heat pumps | MW | TJ | 18 | RSDGAS | RSDAHT | RWHSC |  | 2019 | 2015 | 2019 | 1.35 | 0 | 13.0556 | 0 | 1000 | 20 |  | 31.536
[7 empty] | RSDAHT |  | ACT | [9 empty] | 1
[7 empty] | RSDAHT |  | RSDGAS | [9 empty] | -1
RHHSC_HP_GAS_01 | RHHSC_HP_GAS_01 | Gas driven absorption heat pumps | MW | TJ | 30 | RSDGAS | RSDAHT | RWHSC |  | 2019 | 2020 | 2020 | 1.45 | 0 | 7.8333 | 0 | 1000 | 20 |  | 31.536
[7 empty] | RSDAHT |  | ACT | [9 empty] | 1
[7 empty] | RSDAHT |  | RSDGAS | [9 empty] | -1
RHHSC_HP_GAS_01 | RHHSC_HP_GAS_01 | Gas driven absorption heat pumps | MW | TJ | 30 | RSDGAS | RSDAHT | RWHSC |  | 2019 | 2030 | 2030 | 1.7 | 0 | 7.8333 | 0 | 666.6667 | 20 |  | 31.536
[7 empty] | RSDAHT |  | ACT | [9 empty] | 1
[7 empty] | RSDAHT |  | RSDGAS | [9 empty] | -1
RHHSC_HP_GAS_01 | RHHSC_HP_GAS_01 | Gas driven absorption heat pumps | MW | TJ | 30 | RSDGAS | RSDAHT | RWHSC |  | 2019 | 2050 | 2050 | 1.7 | 0 | 7.8333 | 0 | 666.6667 | 20 |  | 31.536
[7 empty] | RSDAHT |  | ACT | [9 empty] | 1
[7 empty] | RSDAHT |  | RSDGAS | [9 empty] | -1
RHHSC_HP_GAS_02 | RHHSC_HP_GAS_02 | Gas driven absorption heat pumps | MW | TJ | 18 | RSDGAS | RSDAHT | RWHSC |  | 2019 | 2015 | 2019 | 1.35 | 0 | 13.0556 | 0 | 468.75 | 20 |  | 31.536
[7 empty] | RSDAHT |  | ACT | [9 empty] | 1
[7 empty] | RSDAHT |  | RSDGAS | [9 empty] | -1
RHHSC_HP_GAS_02 | RHHSC_HP_GAS_02 | Gas driven absorption heat pumps | MW | TJ | 30 | RSDGAS | RSDAHT | RWHSC |  | 2019 | 2020 | 2020 | 1.45 | 0 | 7.8333 | 0 | 443.75 | 20 |  | 31.536
[7 empty] | RSDAHT |  | ACT | [9 empty] | 1
[7 empty] | RSDAHT |  | RSDGAS | [9 empty] | -1
RHHSC_HP_GAS_02 | RHHSC_HP_GAS_02 | Gas driven absorption heat pumps | MW | TJ | 30 | RSDGAS | RSDAHT | RWHSC |  | 2019 | 2030 | 2030 | 1.7 | 0 | 7.8333 | 0 | 393.75 | 20 |  | 31.536
[7 empty] | RSDAHT |  | ACT | [9 empty] | 1
[7 empty] | RSDAHT |  | RSDGAS | [9 empty] | -1
RHHSC_HP_GAS_02 | RHHSC_HP_GAS_02 | Gas driven absorption heat pumps | MW | TJ | 30 | RSDGAS | RSDAHT | RWHSC |  | 2019 | 2050 | 2050 | 1.7 | 0 | 7.8333 | 0 | 356.25 | 20 |  | 31.536
[7 empty] | RSDAHT |  | ACT | [9 empty] | 1
[7 empty] | RSDAHT |  | RSDGAS | [9 empty] | -1
RHAPC_HP_GAS_03 | RHAPC_HP_GAS_03 | Gas driven absorption heat pumps | MW | TJ | 44 | RSDGAS | RSDAHT | RWAPC |  | 2019 | 2015 | 2019 | 1.35 | 0 | 5.3409 | 0 | 833.3333 | 20 |  | 31.536
[7 empty] | RSDAHT |  | ACT | [9 empty] | 1
[7 empty] | RSDAHT |  | RSDGAS | [9 empty] | -1
RHAPC_HP_GAS_03 | RHAPC_HP_GAS_03 | Gas driven absorption heat pumps | MW | TJ | 80 | RSDGAS | RSDAHT | RWAPC |  | 2019 | 2020 | 2020 | 1.45 | 0 | 2.9375 | 0 | 466.6667 | 20 |  | 31.536
[7 empty] | RSDAHT |  | ACT | [9 empty] | 1
[7 empty] | RSDAHT |  | RSDGAS | [9 empty] | -1
RHAPC_HP_GAS_03 | RHAPC_HP_GAS_03 | Gas driven absorption heat pumps | MW | TJ | 80 | RSDGAS | RSDAHT | RWAPC |  | 2019 | 2030 | 2030 | 1.7 | 0 | 2.9375 | 0 | 433.3333 | 20 |  | 31.536
[7 empty] | RSDAHT |  | ACT | [9 empty] | 1
[7 empty] | RSDAHT |  | RSDGAS | [9 empty] | -1
RHAPC_HP_GAS_03 | RHAPC_HP_GAS_03 | Gas driven absorption heat pumps | MW | TJ | 80 | RSDGAS | RSDAHT | RWAPC |  | 2019 | 2050 | 2050 | 1.7 | 0 | 2.9375 | 0 | 400 | 20 |  | 31.536
[7 empty] | RSDAHT |  | ACT | [9 empty] | 1
[7 empty] | RSDAHT |  | RSDGAS | [9 empty] | -1
RHAPC_HP_GAS_04 | RHAPC_HP_GAS_04 | Gas driven absorption heat pumps | MW | TJ | 44 | RSDGAS | RSDAHT | RWAPC |  | 2019 | 2015 | 2019 | 1.35 | 0 | 5.3409 | 0 | 1222.2222 | 20 |  | 31.536
[7 empty] | RSDAHT |  | ACT | [9 empty] | 1
[7 empty] | RSDAHT |  | RSDGAS | [9 empty] | -1
RHAPC_HP_GAS_04 | RHAPC_HP_GAS_04 | Gas driven absorption heat pumps | MW | TJ | 80 | RSDGAS | RSDAHT | RWAPC |  | 2019 | 2020 | 2020 | 1.45 | 0 | 2.9375 | 0 | 700 | 20 |  | 31.536
[7 empty] | RSDAHT |  | ACT | [9 empty] | 1
[7 empty] | RSDAHT |  | RSDGAS | [9 empty] | -1
RHAPC_HP_GAS_04 | RHAPC_HP_GAS_04 | Gas driven absorption heat pumps | MW | TJ | 80 | RSDGAS | RSDAHT | RWAPC |  | 2019 | 2030 | 2030 | 1.7 | 0 | 2.9375 | 0 | 666.6667 | 20 |  | 31.536
[7 empty] | RSDAHT |  | ACT | [9 empty] | 1
[7 empty] | RSDAHT |  | RSDGAS | [9 empty] | -1
RHAPC_HP_GAS_04 | RHAPC_HP_GAS_04 | Gas driven absorption heat pumps | MW | TJ | 80 | RSDGAS | RSDAHT | RWAPC |  | 2019 | 2050 | 2050 | 1.7 | 0 | 2.9375 | 0 | 600 | 20 |  | 31.536
[7 empty] | RSDAHT |  | ACT | [9 empty] | 1
[7 empty] | RSDAHT |  | RSDGAS | [9 empty] | -1
RHAPC_HP_GAS_05 | RHAPC_HP_GAS_05 | Gas engine driven heat pump | MW | TJ | 50 | RSDGAS | RSDAHT | RWAPC |  | 2019 | 2015 | 2019 | 1.5 | 0 | 4.7 | 0 | 445.4545 | 15 |  | 31.536
[7 empty] | RSDAHT |  | ACT | [9 empty] | 1
[7 empty] | RSDAHT |  | RSDGAS | [9 empty] | -1
RHAPC_HP_GAS_05 | RHAPC_HP_GAS_05 | Gas engine driven heat pump | MW | TJ | 50 | RSDGAS | RSDAHT | RWAPC |  | 2019 | 2020 | 2020 | 1.55 | 0 | 4.7 | 0 | 237.5 | 20 |  | 31.536
[7 empty] | RSDAHT |  | ACT | [9 empty] | 1
[7 empty] | RSDAHT |  | RSDGAS | [9 empty] | -1
RHAPC_HP_GAS_05 | RHAPC_HP_GAS_05 | Gas engine driven heat pump | MW | TJ | 50 | RSDGAS | RSDAHT | RWAPC |  | 2019 | 2030 | 2030 | 1.55 | 0 | 4.7 | 0 | 212.5 | 20 |  | 31.536
[7 empty] | RSDAHT |  | ACT | [9 empty] | 1
[7 empty] | RSDAHT |  | RSDGAS | [9 empty] | -1
RHAPC_HP_GAS_05 | RHAPC_HP_GAS_05 | Gas engine driven heat pump | MW | TJ | 50 | RSDGAS | RSDAHT | RWAPC |  | 2019 | 2050 | 2050 | 1.6 | 0 | 4.7 | 0 | 200 | 20 |  | 31.536
[7 empty] | RSDAHT |  | ACT | [9 empty] | 1
[7 empty] | RSDAHT |  | RSDGAS | [9 empty] | -1
RHAPC_HP_GAS_06 | RHAPC_HP_GAS_06 | Gas engine driven heat pump | MW | TJ | 50 | RSDGAS | RSDAHT | RWAPC |  | 2019 | 2015 | 2019 | 1.5 | 0 | 4.7 | 0 | 1309.0909 | 15 |  | 31.536
[7 empty] | RSDAHT |  | ACT | [9 empty] | 1
[7 empty] | RSDAHT |  | RSDGAS | [9 empty] | -1
RHAPC_HP_GAS_06 | RHAPC_HP_GAS_06 | Gas engine driven heat pump | MW | TJ | 50 | RSDGAS | RSDAHT | RWAPC |  | 2019 | 2020 | 2020 | 1.55 | 0 | 4.7 | 0 | 700 | 20 |  | 31.536
[7 empty] | RSDAHT |  | ACT | [9 empty] | 1
[7 empty] | RSDAHT |  | RSDGAS | [9 empty] | -1
RHAPC_HP_GAS_06 | RHAPC_HP_GAS_06 | Gas engine driven heat pump | MW | TJ | 50 | RSDGAS | RSDAHT | RWAPC |  | 2019 | 2030 | 2030 | 1.55 | 0 | 4.7 | 0 | 662.5 | 20 |  | 31.536
[7 empty] | RSDAHT |  | ACT | [9 empty] | 1
[7 empty] | RSDAHT |  | RSDGAS | [9 empty] | -1
RHAPC_HP_GAS_06 | RHAPC_HP_GAS_06 | Gas engine driven heat pump | MW | TJ | 50 | RSDGAS | RSDAHT | RWAPC |  | 2019 | 2050 | 2050 | 1.6 | 0 | 4.7 | 0 | 625 | 20 |  | 31.536
[7 empty] | RSDAHT |  | ACT | [9 empty] | 1
[7 empty] | RSDAHT |  | RSDGAS | [9 empty] | -1
RHHSC_HP_GAS_07 | RHHSC_HP_GAS_07 | Gas driven adsorption heat pumps | MW | TJ | 10 | RSDGAS | RSDAHT | RWHSC |  | 2019 | 2015 | 2019 | 1.35 | 0 | 23.5 | 0 | 112 | 20 |  | 31.536
[7 empty] | RSDAHT |  | ACT | [9 empty] | 1
[7 empty] | RSDAHT |  | RSDGAS | [9 empty] | -1
RHHSC_HP_GAS_07 | RHHSC_HP_GAS_07 | Gas driven adsorption heat pumps | MW | TJ | 10 | RSDGAS | RSDAHT | RWHSC |  | 2019 | 2020 | 2020 | 1.35 | 0 | 23.5 | 0 | 112 | 20 |  | 31.536
[7 empty] | RSDAHT |  | ACT | [9 empty] | 1
[7 empty] | RSDAHT |  | RSDGAS | [9 empty] | -1
RHHSC_HP_GAS_07 | RHHSC_HP_GAS_07 | Gas driven adsorption heat pumps | MW | TJ | 10 | RSDGAS | RSDAHT | RWHSC |  | 2019 | 2030 | 2030 | 1.35 | 0 | 23.5 | 0 | 100 | 20 |  | 31.536
[7 empty] | RSDAHT |  | ACT | [9 empty] | 1
[7 empty] | RSDAHT |  | RSDGAS | [9 empty] | -1
RHHSC_HP_GAS_07 | RHHSC_HP_GAS_07 | Gas driven adsorption heat pumps | MW | TJ | 10 | RSDGAS | RSDAHT | RWHSC |  | 2019 | 2050 | 2050 | 1.35 | 0 | 23.5 | 0 | 100 | 20 |  | 31.536
[7 empty] | RSDAHT |  | ACT | [9 empty] | 1
[7 empty] | RSDAHT |  | RSDGAS | [9 empty] | -1
RHHSC_T_SOL_01 | RHHSC_T_SOL_01 | Solar heating | MW | TJ | 4.2 | RSDSOL |  | RWHSC |  | 2019 | 2015 | 2019 | 0.65 | 0.65 | 16.5357 | 0 | 872 | 20 |  | 31.536
RHHSC_T_SOL_01 | RHHSC_T_SOL_02 | Solar heating | MW | TJ | 4.2 | RSDSOL |  | RWHSC |  | 2019 | 2020 | 2020 | 0.65 | 0.65 | 16.1905 | 0 | 840 | 25 |  | 31.536
RHHSC_T_SOL_01 | RHHSC_T_SOL_03 | Solar heating | MW | TJ | 4.2 | RSDSOL |  | RWHSC |  | 2019 | 2030 | 2030 | 0.65 | 0.65 | 16.5357 | 0 | 820 | 30 |  | 31.536
RHHSC_T_SOL_01 | RHHSC_T_SOL_04 | Solar heating | MW | TJ | 4.2 | RSDSOL |  | RWHSC |  | 2019 | 2050 | 2050 | 0.65 | 0.65 | 15 | 0 | 780 | 30 |  | 31.536
RHHSB_T_SOL_02 | RHHSB_T_SOL_02 | Solar heating | MW | TJ | 4.2 | RSDSOL |  | RWHSB |  | 2019 | 2015 | 2019 | 0.65 | 0.65 | 16.5357 | 0 | 1560 | 20 |  | 31.536
RHHSB_T_SOL_02 | RHHSB_T_SOL_03 | Solar heating | MW | TJ | 4.2 | RSDSOL |  | RWHSB |  | 2019 | 2020 | 2020 | 0.65 | 0.65 | 16.1905 | 0 | 1500 | 25 |  | 31.536
RHHSB_T_SOL_02 | RHHSB_T_SOL_04 | Solar heating | MW | TJ | 4.2 | RSDSOL |  | RWHSB |  | 2019 | 2030 | 2030 | 0.65 | 0.65 | 16.5357 | 0 | 1300 | 30 |  | 31.536
RHHSB_T_SOL_02 | RHHSB_T_SOL_05 | Solar heating | MW | TJ | 4.2 | RSDSOL |  | RWHSB |  | 2019 | 2050 | 2050 | 0.65 | 0.65 | 15 | 0 | 1200 | 30 |  | 31.536
RHHSA_T_SOL_03 | RHHSA_T_SOL_03 | Solar heating | MW | TJ | 4.2 | RSDSOL |  | RWHSA |  | 2019 | 2015 | 2019 | 0.65 | 0.65 | 16.5357 | 0 | 958.7728 | 20 |  | 31.536
RHHSA_T_SOL_03 | RHHSA_T_SOL_04 | Solar heating | MW | TJ | 4.2 | RSDSOL |  | RWHSA |  | 2019 | 2020 | 2020 | 0.65 | 0.65 | 16.1905 | 0 | 958.7728 | 25 |  | 31.536
RHHSA_T_SOL_03 | RHHSA_T_SOL_05 | Solar heating | MW | TJ | 4.2 | RSDSOL |  | RWHSA |  | 2019 | 2030 | 2030 | 0.65 | 0.65 | 16.5357 | 0 | 714.2857 | 30 |  | 31.536
RHHSA_T_SOL_03 | RHHSA_T_SOL_06 | Solar heating | MW | TJ | 4.2 | RSDSOL |  | RWHSA |  | 2019 | 2050 | 2050 | 0.65 | 0.65 | 15 | 0 | 714.2857 | 30 |  | 31.536
RHAPC_T_SOL_04 | RHAPC_T_SOL_04 | Solar heating | MW | TJ | 140 | RSDSOL |  | RWAPC |  | 2019 | 2015 | 2019 | 0.65 | 0.65 | 2.7786 | 0 | 798.9773 | 20 |  | 31.536
RHAPC_T_SOL_04 | RHAPC_T_SOL_05 | Solar heating | MW | TJ | 140 | RSDSOL |  | RWAPC |  | 2019 | 2020 | 2020 | 0.65 | 0.65 | 2.7714 | 0 | 798.9773 | 25 |  | 31.536
RHAPC_T_SOL_04 | RHAPC_T_SOL_06 | Solar heating | MW | TJ | 140 | RSDSOL |  | RWAPC |  | 2019 | 2030 | 2030 | 0.65 | 0.65 | 3.1286 | 0 | 798.9773 | 30 |  | 31.536
RHAPC_T_SOL_04 | RHAPC_T_SOL_07 | Solar heating | MW | TJ | 140 | RSDSOL |  | RWAPC |  | 2019 | 2050 | 2050 | 0.65 | 0.65 | 2.8857 | 0 | 476.1905 | 30 |  | 31.536
RHAPA_T_SOL_05 | RHAPA_T_SOL_05 | Solar heating | MW | TJ | 140 | RSDSOL |  | RWAPA |  | 2019 | 2015 | 2019 | 0.65 | 0.65 | 2.7786 | 0 | 639.1818 | 20 |  | 31.536
RHAPA_T_SOL_05 | RHAPA_T_SOL_06 | Solar heating | MW | TJ | 140 | RSDSOL |  | RWAPA |  | 2019 | 2020 | 2020 | 0.65 | 0.65 | 2.7714 | 0 | 476.1905 | 25 |  | 31.536
RHAPA_T_SOL_05 | RHAPA_T_SOL_07 | Solar heating | MW | TJ | 140 | RSDSOL |  | RWAPA |  | 2019 | 2030 | 2030 | 0.65 | 0.65 | 3.1286 | 0 | 476.1905 | 30 |  | 31.536
RHAPA_T_SOL_05 | RHAPA_T_SOL_08 | Solar heating | MW | TJ | 140 | RSDSOL |  | RWAPA |  | 2019 | 2050 | 2050 | 0.65 | 0.65 | 2.8857 | 0 | 476.1905 | 30 |  | 31.536
RHHSA_R_ELC_01 | RHHSA_R_ELC_01 | Electric heating | MW | TJ | 3 | RSDELC |  | RWHSA |  | 2019 | 2015 | 2019 | 1 | 1 | 8.3333 | 0 | 613.6146 | 30 |  | 31.536
RHAPA_R_ELC_02 | RHAPA_R_ELC_02 | Electric heating | MW | TJ | 160 | RSDELC |  | RWAPA |  | 2019 | 2015 | 2019 | 1 | 1 | 0.3125 | 0 | 578.5714 | 30 |  | 31.536
RHAPA_R_ELC_02 | RHAPA_R_ELC_03 | Electric heating | MW | TJ | 160 | RSDELC |  | RWAPA |  | 2019 | 2020 | 2020 | 1 | 1 | 0.30625 | 0 | 528.5714 | 30 |  | 31.536
RHAPA_R_ELC_02 | RHAPA_R_ELC_04 | Electric heating | MW | TJ | 160 | RSDELC |  | RWAPA |  | 2019 | 2030 | 2030 | 1 | 1 | 0.2875 | 0 | 478.5714 | 30 |  | 31.536
RHAPA_R_ELC_02 | RHAPA_R_ELC_05 | Electric heating | MW | TJ | 160 | RSDELC |  | RWAPA |  | 2019 | 2050 | 2050 | 1 | 1 | 0.2625 | 0 | 575.2637 | 30 |  | 31.536
RHHSC_FC_mCHP_01 | RHHSC_FC_mCHP_01 | SOFC mCHP | MW | TJ | 0.66957 | RSDGAS |  | RWHSC |  | 2019 | 2015 | 2019 | 0.9 | 0.44 | 2016.2338 | 0 | 528.5714 | 10 |  | 31.536
RHHSC_FC_mCHP_01 | RHHSC_FC_mCHP_02 | SOFC mCHP | MW | TJ | 0.56 | RSDGAS |  | RWHSC |  | 2019 | 2020 | 2020 | 0.9 | 0.4 | 1875 | 0 | 478.5714 | 20 |  | 31.536
RHHSC_FC_mCHP_01 | RHHSC_FC_mCHP_03 | SOFC mCHP | MW | TJ | 0.56 | RSDGAS |  | RWHSC |  | 2019 | 2030 | 2030 | 0.9 | 0.4 | 1428.5714 | 0 | 428.5714 | 20 |  | 31.536
RHHSC_FC_mCHP_01 | RHHSC_FC_mCHP_04 | SOFC mCHP | MW | TJ | 0.56 | RSDGAS |  | RWHSC |  | 2019 | 2050 | 2050 | 0.9 | 0.4 | 982.1429 | 0 | 1000 | 20 |  | 31.536