## controller
Case# | Description | ~InputCell:1-30
1 | SSP1.SL.CB | 6
2 | SSP1.SL.MT
3 | SSP1.SL.LST
4 | SSP1.FIFO.CB
5 | SSP1.FIFO.MT
6 | SSP1.FIFO.LST
7 | SSP2.SL.CB
8 | SSP2.SL.MT
9 | SSP2.SL.LST
10 | SSP2.FIFO.CB
11 | SSP2.FIFO.MT
12 | SSP2.FIFO.LST
13 | SSP3.SL.CB
14 | SSP3.SL.MT
15 | SSP3.SL.LST
16 | SSP3.FIFO.CB
17 | SSP3.FIFO.MT
18 | SSP3.FIFO.LST
19 | SSP4.SL.CB
20 | SSP4.SL.MT
21 | SSP4.SL.LST
22 | SSP4.FIFO.CB
23 | SSP4.FIFO.MT
24 | SSP4.FIFO.LST
25 | SSP5.SL.CB
26 | SSP5.SL.MT
27 | SSP5.SL.LST
28 | SSP5.FIFO.CB
29 | SSP5.FIFO.MT
30 | SSP5.FIFO.LST

## Demand
Enduse Demand is defined for future years
~TFM_INS
TimeSlice | LimType | Attribute | Year | Cset_CN | Other_Indexes | Tech_Comm_Info | Z01 |  | Demand |  | < 2043 | > = 2043 | Demand Growth | < 2043 | > = 2043
|  | Demand | 2023 | RHAPA |  |  | 7.5112 |  | Populations and demographics: Change in population. It can impact demand for houses and end-use demand in other sectors | Medium | 0.025 | 0.025 | Low | 1% | 1%
|  | Demand | 2023 | RHAPB |  |  | 10.5335 |  | Public involvement in climate mitigation decision making can impact the adoption of sustainable end use devices (heat pumps), responsible energy usage, installation of rooftop solar pv, retrofitting etc,, and reduce demands in sectors | Low in begining High around 2040 | 0.01 | 0.05 | Medium | 2.5% | 2.5%
|  | Demand | 2023 | RHAPC |  |  | 160.2711 | TRA - Not considered now | Public involvement: Increased involvement of people in decision making and climate action, can impact use of public transport, bikes, and reduce transport demand | Low in begining High around 2040 | 0 | 0 | High | 5% | 5%
|  | Demand | 2023 | RHAPE |  |  | 22.6672 |  |  | Average | 0.0175 | 0.0375 | Low in begining High around 2040 | 1% | 5%
|  | Demand | 2023 | RHHSA |  |  | 14.0086
|  | Demand | 2023 | RHHSB |  |  | 55.3944
|  | Demand | 2023 | RHHSC |  |  | 325.2426
|  | Demand | 2023 | RHHSE |  |  | 38.1886
|  | * | 2023 | RCAPA |  |  | 0
|  | * | 2023 | RCAPB |  |  | 0
|  | * | 2023 | RCAPC |  |  | 0
|  | * | 2023 | RCAPE |  |  | 0
|  | * | 2023 | RCHSA |  |  | 0
|  | * | 2023 | RCHSB |  |  | 0
|  | * | 2023 | RCHSC |  |  | 0
|  | * | 2023 | RCHSE |  |  | 0
|  | Demand | 2023 | RWAPA |  |  | 1.8377
|  | Demand | 2023 | RWAPB |  |  | 2.5772
|  | Demand | 2023 | RWAPC |  |  | 39.2135
|  | Demand | 2023 | RWAPE |  |  | 5.546
|  | Demand | 2023 | RWHSA |  |  | 1.631
|  | Demand | 2023 | RWHSB |  |  | 6.4498
|  | Demand | 2023 | RWHSC |  |  | 37.8694
|  | Demand | 2023 | RWHSE |  |  | 2.6871
|  | Demand | 2023 | RKAPA |  |  | 0.0178
|  | Demand | 2023 | RKAPB |  |  | 0.0249
|  | Demand | 2023 | RKAPC |  |  | 0.3803
|  | Demand | 2023 | RKAPE |  |  | 0.0537
|  | Demand | 2023 | RKHSA |  |  | 0.2712
|  | Demand | 2023 | RKHSB |  |  | 1.0724
|  | Demand | 2023 | RKHSC |  |  | 6.2967
|  | Demand | 2023 | RKHSE |  |  | 1.0893
|  | Demand | 2023 | RLAPA |  |  | 0.0037
|  | Demand | 2023 | RLAPB |  |  | 0.0052
|  | Demand | 2023 | RLAPC |  |  | 0.0797
|  | Demand | 2023 | RLAPE |  |  | 0.0112
|  | Demand | 2023 | RLHSA |  |  | 0.0568
|  | Demand | 2023 | RLHSB |  |  | 0.2248
|  | Demand | 2023 | RLHSC |  |  | 1.3203
|  | Demand | 2023 | RLHSE |  |  | 0.2284
|  | Demand | 2023 | ROAPA |  |  | 0.0712
|  | Demand | 2023 | ROAPB |  |  | 0.0999
|  | Demand | 2023 | ROAPC |  |  | 1.52
|  | Demand | 2023 | ROAPE |  |  | 0.2149
|  | Demand | 2023 | ROHSA |  |  | 1.0838
|  | Demand | 2023 | ROHSB |  |  | 4.2858
|  | Demand | 2023 | ROHSC |  |  | 25.1639
|  | Demand | 2023 | ROHSE |  |  | 4.3532
|  | * | 2023 | REAPA |  |  | 0
|  | * | 2023 | REAPB |  |  | 0
|  | * | 2023 | REAPC |  |  | 0
|  | * | 2023 | REAPE |  |  | 0
|  | * | 2023 | REHSA |  |  | 0
|  | * | 2023 | REHSB |  |  | 0
|  | * | 2023 | REHSC |  |  | 0
|  | * | 2023 | REHSE |  |  | 0
|  | Demand | 2023 | CHCUL |  |  | 13.1983
|  | Demand | 2023 | CHEDU |  |  | 31.6874
|  | Demand | 2023 | CHHLT |  |  | 2.3806
|  | Demand | 2023 | CHOFF |  |  | 3.3783
|  | Demand | 2023 | CHOTH |  |  | 20.1126
|  | Demand | 2023 | CHRET |  |  | 4.166
|  | Demand | 2023 | CHSPO |  |  | 8.936
|  | Demand | 2023 | CHTUR |  |  | 2.5381
|  | * | 2023 | CCCUL |  |  | 0
|  | * | 2023 | CCEDU |  |  | 0
|  | * | 2023 | CCHLT |  |  | 0
|  | * | 2023 | CCOFF |  |  | 0
|  | * | 2023 | CCOTH |  |  | 0
|  | * | 2023 | CCRET |  |  | 0
|  | * | 2023 | CCSPO |  |  | 0
|  | * | 2023 | CCTUR |  |  | 0
|  | Demand | 2023 | CWCUL |  |  | 3.1233
|  | Demand | 2023 | CWEDU |  |  | 7.4986
|  | Demand | 2023 | CWHLT |  |  | 0.5633
|  | Demand | 2023 | CWOFF |  |  | 0.7994
|  | Demand | 2023 | CWOTH |  |  | 4.7595
|  | Demand | 2023 | CWRET |  |  | 0.9858
|  | Demand | 2023 | CWSPO |  |  | 2.1146
|  | Demand | 2023 | CWTUR |  |  | 0.6006
|  | Demand | 2023 | CKCUL |  |  | 0.6649
|  | Demand | 2023 | CKEDU |  |  | 1.5963
|  | Demand | 2023 | CKHLT |  |  | 0.1199
|  | Demand | 2023 | CKOFF |  |  | 0.1701
|  | Demand | 2023 | CKOTH |  |  | 1.0132
|  | Demand | 2023 | CKRET |  |  | 0.2098
|  | Demand | 2023 | CKSPO |  |  | 0.4501
|  | Demand | 2023 | CKTUR |  |  | 0.1278
|  | Demand | 2023 | CLCUL |  |  | 0.8799
|  | Demand | 2023 | CLEDU |  |  | 2.1126
|  | Demand | 2023 | CLHLT |  |  | 0.1587
|  | Demand | 2023 | CLOFF |  |  | 0.2252
|  | Demand | 2023 | CLOTH |  |  | 1.3409
|  | Demand | 2023 | CLRET |  |  | 0.2777
|  | Demand | 2023 | CLSPO |  |  | 0.5957
|  | Demand | 2023 | CLTUR |  |  | 0.1692
|  | Demand | 2023 | COCUL |  |  | 4.1698
|  | Demand | 2023 | COEDU |  |  | 10.0112
|  | Demand | 2023 | COHLT |  |  | 0.7521
|  | Demand | 2023 | COOFF |  |  | 1.0673
|  | Demand | 2023 | COOTH |  |  | 6.3543
|  | Demand | 2023 | CORET |  |  | 1.3162
|  | Demand | 2023 | COSPO |  |  | 2.8232
|  | Demand | 2023 | COTUR |  |  | 0.8018
|  | * | 2023 | CECUL |  |  | 0
|  | * | 2023 | CEEDU |  |  | 0
|  | * | 2023 | CEHLT |  |  | 0
|  | * | 2023 | CEOFF |  |  | 0
|  | * | 2023 | CEOTH |  |  | 0
|  | * | 2023 | CERET |  |  | 0
|  | * | 2023 | CESPO |  |  | 0
|  | * | 2023 | CETUR |  |  | 0
|  | Demand | 2023 | MHCUL |  |  | 3.6438
|  | Demand | 2023 | MHEDU |  |  | 29.9815
|  | * | 2023 | MHHOU |  |  | 0
|  | Demand | 2023 | MHOFL |  |  | 3.5927
|  | Demand | 2023 | MHOFS |  |  | 3.7488
|  | Demand | 2023 | MHOTH |  |  | 5.1912
|  | Demand | 2023 | MHSPO |  |  | 11.7627
|  | Demand | 2023 | MHTCH |  |  | 1.7671
|  | * | 2023 | MCCUL |  |  | 0
|  | * | 2023 | MCEDU |  |  | 0
|  | * | 2023 | MCHOU |  |  | 0
|  | * | 2023 | MCOFL |  |  | 0
|  | * | 2023 | MCOFS |  |  | 0
|  | * | 2023 | MCOTH |  |  | 0
|  | * | 2023 | MCSPO |  |  | 0
|  | * | 2023 | MCTCH |  |  | 0
|  | Demand | 2023 | MWCUL |  |  | 0.8219
|  | Demand | 2023 | MWEDU |  |  | 7.5051
|  | * | 2023 | MWHOU |  |  | 0
|  | Demand | 2023 | MWOFL |  |  | 0.9033
|  | Demand | 2023 | MWOFS |  |  | 0.7825
|  | Demand | 2023 | MWOTH |  |  | 1.3122
|  | Demand | 2023 | MWSPO |  |  | 2.9782
|  | Demand | 2023 | MWTCH |  |  | 0.4358
|  | Demand | 2023 | MKCUL |  |  | 0.2687
|  | Demand | 2023 | MKEDU |  |  | 0.6451
|  | * | 2023 | MKHOU |  |  | 0
|  | Demand | 2023 | MKOFL |  |  | 0.0687
|  | Demand | 2023 | MKOFS |  |  | 0.4095
|  | Demand | 2023 | MKOTH |  |  | 0.0848
|  | Demand | 2023 | MKSPO |  |  | 0.1819
|  | Demand | 2023 | MKTCH |  |  | 0.0516
|  | Demand | 2023 | MLCUL |  |  | 0.3556
|  | Demand | 2023 | MLEDU |  |  | 0.8538
|  | * | 2023 | MLHOU |  |  | 0
|  | Demand | 2023 | MLOFL |  |  | 0.091
|  | Demand | 2023 | MLOFS |  |  | 0.5419
|  | Demand | 2023 | MLOTH |  |  | 0.1122
|  | Demand | 2023 | MLSPO |  |  | 0.2407
|  | Demand | 2023 | MLTCH |  |  | 0.0683
|  | Demand | 2023 | MOCUL |  |  | 1.6853
|  | Demand | 2023 | MOEDU |  |  | 4.0462
|  | * | 2023 | MOHOU |  |  | 0
|  | Demand | 2023 | MOOFL |  |  | 0.4313
|  | Demand | 2023 | MOOFS |  |  | 2.5682
|  | Demand | 2023 | MOOTH |  |  | 0.5319
|  | Demand | 2023 | MOSPO |  |  | 1.141
|  | Demand | 2023 | MOTCH |  |  | 0.324
|  | * | 2023 | MECUL |  |  | 0
|  | * | 2023 | MEEDU |  |  | 0
|  | * | 2023 | MEHOU |  |  | 0
|  | * | 2023 | MEOFL |  |  | 0
|  | * | 2023 | MEOFS |  |  | 0
|  | * | 2023 | MEOTH |  |  | 0
|  | * | 2023 | MESPO |  |  | 0
|  | * | 2023 | METCH |  |  | 0
|  | * | 2023 | TAI |  |  | 0
|  | * | 2023 | TAI-C |  |  | 0
|  | * | 2023 | TAV |  |  | 0
|  | * | 2023 | TAV-C |  |  | 0
|  | * | 2023 | TBI |  |  | 0
|  | * | 2023 | TBI-C |  |  | 0
|  | * | 2023 | TBU |  |  | 0
|  | * | 2023 | TBU-C |  |  | 0
|  | * | 2023 | TCL |  |  | 0
|  | * | 2023 | TCL-C |  |  | 0
|  | * | 2023 | TCL-P |  |  | 0
|  | * | 2023 | TCS |  |  | 0
|  | * | 2023 | TCS-C |  |  | 0
|  | * | 2023 | TCS-P |  |  | 0
|  | * | 2023 | TLEP |  |  | 0
|  | * | 2023 | TLEP-C |  |  | 0
|  | * | 2023 | TMO |  |  | 0
|  | * | 2023 | TMO-C |  |  | 0
|  | * | 2023 | TNA |  |  | 0
|  | * | 2023 | TNA-C |  |  | 0
|  | * | 2023 | TNC |  |  | 0
|  | * | 2023 | TNC-C |  |  | 0
|  | * | 2023 | TNO |  |  | 0
|  | * | 2023 | TNO-C |  |  | 0
|  | * | 2023 | TTH |  |  | 0
|  | * | 2023 | TTH-C |  |  | 0
|  | * | 2023 | TTL |  |  | 0
|  | * | 2023 | TTL-C |  |  | 0
|  | * | 2023 | TTM |  |  | 0
|  | * | 2023 | TTM-C |  |  | 0
|  | * | 2023 | TTP |  |  | 0
|  | * | 2023 | TTP-C |  |  | 0
|  | * | 2023 | TWN |  |  | 0
|  | * | 2023 | TWN-C |  |  | 0
|  | * | 2023 | TYEP |  |  | 0
|  | * | 2023 | TYEP-C |  |  | 0
|  | * | 2023 | TYNP |  |  | 0
|  | * | 2023 | TYNP-C |  |  | 0
|  | * | 2023 | TLEF |  |  | 0
|  | * | 2023 | TLEF-C |  |  | 0
|  | * | 2023 | TFLL |  |  | 0
|  | * | 2023 | TFLL-C |  |  | 0
|  | * | 2023 | TFLS |  |  | 0
|  | * | 2023 | TFLS-C |  |  | 0
|  | * | 2023 | TFML |  |  | 0
|  | * | 2023 | TFML-C |  |  | 0
|  | * | 2023 | TFMS |  |  | 0
|  | * | 2023 | TFMS-C |  |  | 0
|  | * | 2023 | TFRL |  |  | 0
|  | * | 2023 | TFRL-C |  |  | 0
|  | * | 2023 | TFRS |  |  | 0
|  | * | 2023 | TFRS-C |  |  | 0
|  | * | 2023 | TNB |  |  | 0
|  | * | 2023 | TNB-C |  |  | 0
|  | * | 2023 | TOV |  |  | 0
|  | * | 2023 | TOV-C |  |  | 0
|  | * | 2023 | TTF |  |  | 0
|  | * | 2023 | TTF-C |  |  | 0
|  | * | 2023 | TYEF |  |  | 0
|  | * | 2023 | TYEF-C |  |  | 0
|  | * | 2023 | TYNF |  |  | 0
|  | * | 2023 | TYNF-C |  |  | 0
|  | Demand | 2023 | PLIG |  |  | 12.8253
|  | * | 2023 | IDA |  |  | 0
|  | * | 2023 | IDB |  |  | 0
|  | * | 2023 | IDC |  |  | 0
|  | * | 2023 | IDD |  |  | 0
|  | * | 2023 | IDE |  |  | 0
|  | * | 2023 | IDF |  |  | 0
|  | * | 2023 | IDG |  |  | 0
|  | * | 2023 | IDH |  |  | 0
|  | * | 2023 | WAT |  |  | 0
|  | * | 2023 | WMSU |  |  | 0
|  | * | 2023 | WMSR |  |  | 0
|  | * | 2023 | WMSRPL |  |  | 0
|  | * | 2023 | WMSRM |  |  | 0
|  | * | 2023 | WMSRPA |  |  | 0
|  | * | 2023 | WMSRG |  |  | 0
|  | * | 2023 | WMSO |  |  | 0
|  | * | 2023 | WWT |  |  | 0
|  | Demand | 2033 | RHAPA |  |  | 7.5112
|  | Demand | 2033 | RHAPB |  |  | 10.5335
|  | Demand | 2033 | RHAPC |  |  | 160.2711
|  | Demand | 2033 | RHAPE |  |  | 22.6672
|  | Demand | 2033 | RHHSA |  |  | 14.0086
|  | Demand | 2033 | RHHSB |  |  | 55.3944
|  | Demand | 2033 | RHHSC |  |  | 325.2426
|  | Demand | 2033 | RHHSE |  |  | 38.1886
|  | * | 2033 | RCAPA |  |  | 0
|  | * | 2033 | RCAPB |  |  | 0
|  | * | 2033 | RCAPC |  |  | 0
|  | * | 2033 | RCAPE |  |  | 0
|  | * | 2033 | RCHSA |  |  | 0
|  | * | 2033 | RCHSB |  |  | 0
|  | * | 2033 | RCHSC |  |  | 0
|  | * | 2033 | RCHSE |  |  | 0
|  | Demand | 2033 | RWAPA |  |  | 1.8377
|  | Demand | 2033 | RWAPB |  |  | 2.5772
|  | Demand | 2033 | RWAPC |  |  | 39.2135
|  | Demand | 2033 | RWAPE |  |  | 5.546
|  | Demand | 2033 | RWHSA |  |  | 1.631
|  | Demand | 2033 | RWHSB |  |  | 6.4498
|  | Demand | 2033 | RWHSC |  |  | 37.8694
|  | Demand | 2033 | RWHSE |  |  | 2.6871
|  | Demand | 2033 | RKAPA |  |  | 0.0178
|  | Demand | 2033 | RKAPB |  |  | 0.0249
|  | Demand | 2033 | RKAPC |  |  | 0.3803
|  | Demand | 2033 | RKAPE |  |  | 0.0537
|  | Demand | 2033 | RKHSA |  |  | 0.2712
|  | Demand | 2033 | RKHSB |  |  | 1.0724
|  | Demand | 2033 | RKHSC |  |  | 6.2967
|  | Demand | 2033 | RKHSE |  |  | 1.0893
|  | Demand | 2033 | RLAPA |  |  | 0.0037
|  | Demand | 2033 | RLAPB |  |  | 0.0052
|  | Demand | 2033 | RLAPC |  |  | 0.0797
|  | Demand | 2033 | RLAPE |  |  | 0.0112
|  | Demand | 2033 | RLHSA |  |  | 0.0568
|  | Demand | 2033 | RLHSB |  |  | 0.2248
|  | Demand | 2033 | RLHSC |  |  | 1.3203
|  | Demand | 2033 | RLHSE |  |  | 0.2284
|  | Demand | 2033 | ROAPA |  |  | 0.0712
|  | Demand | 2033 | ROAPB |  |  | 0.0999
|  | Demand | 2033 | ROAPC |  |  | 1.52
|  | Demand | 2033 | ROAPE |  |  | 0.2149
|  | Demand | 2033 | ROHSA |  |  | 1.0838
|  | Demand | 2033 | ROHSB |  |  | 4.2858
|  | Demand | 2033 | ROHSC |  |  | 25.1639
|  | Demand | 2033 | ROHSE |  |  | 4.3532
|  | * | 2033 | REAPA |  |  | 0
|  | * | 2033 | REAPB |  |  | 0
|  | * | 2033 | REAPC |  |  | 0
|  | * | 2033 | REAPE |  |  | 0
|  | * | 2033 | REHSA |  |  | 0
|  | * | 2033 | REHSB |  |  | 0
|  | * | 2033 | REHSC |  |  | 0
|  | * | 2033 | REHSE |  |  | 0
|  | Demand | 2033 | CHCUL |  |  | 13.1983
|  | Demand | 2033 | CHEDU |  |  | 31.6874
|  | Demand | 2033 | CHHLT |  |  | 2.3806
|  | Demand | 2033 | CHOFF |  |  | 3.3783
|  | Demand | 2033 | CHOTH |  |  | 20.1126
|  | Demand | 2033 | CHRET |  |  | 4.166
|  | Demand | 2033 | CHSPO |  |  | 8.936
|  | Demand | 2033 | CHTUR |  |  | 2.5381
|  | * | 2033 | CCCUL |  |  | 0
|  | * | 2033 | CCEDU |  |  | 0
|  | * | 2033 | CCHLT |  |  | 0
|  | * | 2033 | CCOFF |  |  | 0
|  | * | 2033 | CCOTH |  |  | 0
|  | * | 2033 | CCRET |  |  | 0
|  | * | 2033 | CCSPO |  |  | 0
|  | * | 2033 | CCTUR |  |  | 0
|  | Demand | 2033 | CWCUL |  |  | 3.1233
|  | Demand | 2033 | CWEDU |  |  | 7.4986
|  | Demand | 2033 | CWHLT |  |  | 0.5633
|  | Demand | 2033 | CWOFF |  |  | 0.7994
|  | Demand | 2033 | CWOTH |  |  | 4.7595
|  | Demand | 2033 | CWRET |  |  | 0.9858
|  | Demand | 2033 | CWSPO |  |  | 2.1146
|  | Demand | 2033 | CWTUR |  |  | 0.6006
|  | Demand | 2033 | CKCUL |  |  | 0.6649
|  | Demand | 2033 | CKEDU |  |  | 1.5963
|  | Demand | 2033 | CKHLT |  |  | 0.1199
|  | Demand | 2033 | CKOFF |  |  | 0.1701
|  | Demand | 2033 | CKOTH |  |  | 1.0132
|  | Demand | 2033 | CKRET |  |  | 0.2098
|  | Demand | 2033 | CKSPO |  |  | 0.4501
|  | Demand | 2033 | CKTUR |  |  | 0.1278
|  | Demand | 2033 | CLCUL |  |  | 0.8799
|  | Demand | 2033 | CLEDU |  |  | 2.1126
|  | Demand | 2033 | CLHLT |  |  | 0.1587
|  | Demand | 2033 | CLOFF |  |  | 0.2252
|  | Demand | 2033 | CLOTH |  |  | 1.3409
|  | Demand | 2033 | CLRET |  |  | 0.2777
|  | Demand | 2033 | CLSPO |  |  | 0.5957
|  | Demand | 2033 | CLTUR |  |  | 0.1692
|  | Demand | 2033 | COCUL |  |  | 4.1698
|  | Demand | 2033 | COEDU |  |  | 10.0112
|  | Demand | 2033 | COHLT |  |  | 0.7521
|  | Demand | 2033 | COOFF |  |  | 1.0673
|  | Demand | 2033 | COOTH |  |  | 6.3543
|  | Demand | 2033 | CORET |  |  | 1.3162
|  | Demand | 2033 | COSPO |  |  | 2.8232
|  | Demand | 2033 | COTUR |  |  | 0.8018
|  | * | 2033 | CECUL |  |  | 0
|  | * | 2033 | CEEDU |  |  | 0
|  | * | 2033 | CEHLT |  |  | 0
|  | * | 2033 | CEOFF |  |  | 0
|  | * | 2033 | CEOTH |  |  | 0
|  | * | 2033 | CERET |  |  | 0
|  | * | 2033 | CESPO |  |  | 0
|  | * | 2033 | CETUR |  |  | 0
|  | Demand | 2033 | MHCUL |  |  | 3.6438
|  | Demand | 2033 | MHEDU |  |  | 29.9815
|  | * | 2033 | MHHOU |  |  | 0
|  | Demand | 2033 | MHOFL |  |  | 3.5927
|  | Demand | 2033 | MHOFS |  |  | 3.7488
|  | Demand | 2033 | MHOTH |  |  | 5.1912
|  | Demand | 2033 | MHSPO |  |  | 11.7627
|  | Demand | 2033 | MHTCH |  |  | 1.7671
|  | * | 2033 | MCCUL |  |  | 0
|  | * | 2033 | MCEDU |  |  | 0
|  | * | 2033 | MCHOU |  |  | 0
|  | * | 2033 | MCOFL |  |  | 0
|  | * | 2033 | MCOFS |  |  | 0
|  | * | 2033 | MCOTH |  |  | 0
|  | * | 2033 | MCSPO |  |  | 0
|  | * | 2033 | MCTCH |  |  | 0
|  | Demand | 2033 | MWCUL |  |  | 0.8219
|  | Demand | 2033 | MWEDU |  |  | 7.5051
|  | * | 2033 | MWHOU |  |  | 0
|  | Demand | 2033 | MWOFL |  |  | 0.9033
|  | Demand | 2033 | MWOFS |  |  | 0.7825
|  | Demand | 2033 | MWOTH |  |  | 1.3122
|  | Demand | 2033 | MWSPO |  |  | 2.9782
|  | Demand | 2033 | MWTCH |  |  | 0.4358
|  | Demand | 2033 | MKCUL |  |  | 0.2687
|  | Demand | 2033 | MKEDU |  |  | 0.6451
|  | * | 2033 | MKHOU |  |  | 0
|  | Demand | 2033 | MKOFL |  |  | 0.0687
|  | Demand | 2033 | MKOFS |  |  | 0.4095
|  | Demand | 2033 | MKOTH |  |  | 0.0848
|  | Demand | 2033 | MKSPO |  |  | 0.1819
|  | Demand | 2033 | MKTCH |  |  | 0.0516
|  | Demand | 2033 | MLCUL |  |  | 0.3556
|  | Demand | 2033 | MLEDU |  |  | 0.8538
|  | * | 2033 | MLHOU |  |  | 0
|  | Demand | 2033 | MLOFL |  |  | 0.091
|  | Demand | 2033 | MLOFS |  |  | 0.5419
|  | Demand | 2033 | MLOTH |  |  | 0.1122
|  | Demand | 2033 | MLSPO |  |  | 0.2407
|  | Demand | 2033 | MLTCH |  |  | 0.0683
|  | Demand | 2033 | MOCUL |  |  | 1.6853
|  | Demand | 2033 | MOEDU |  |  | 4.0462
|  | * | 2033 | MOHOU |  |  | 0
|  | Demand | 2033 | MOOFL |  |  | 0.4313
|  | Demand | 2033 | MOOFS |  |  | 2.5682
|  | Demand | 2033 | MOOTH |  |  | 0.5319
|  | Demand | 2033 | MOSPO |  |  | 1.141
|  | Demand | 2033 | MOTCH |  |  | 0.324
|  | * | 2033 | MECUL |  |  | 0
|  | * | 2033 | MEEDU |  |  | 0
|  | * | 2033 | MEHOU |  |  | 0
|  | * | 2033 | MEOFL |  |  | 0
|  | * | 2033 | MEOFS |  |  | 0
|  | * | 2033 | MEOTH |  |  | 0
|  | * | 2033 | MESPO |  |  | 0
|  | * | 2033 | METCH |  |  | 0
|  | * | 2033 | TAI |  |  | 0
|  | * | 2033 | TAI-C |  |  | 0
|  | * | 2033 | TAV |  |  | 0
|  | * | 2033 | TAV-C |  |  | 0
|  | * | 2033 | TBI |  |  | 0
|  | * | 2033 | TBI-C |  |  | 0
|  | * | 2033 | TBU |  |  | 0
|  | * | 2033 | TBU-C |  |  | 0
|  | * | 2033 | TCL |  |  | 0
|  | * | 2033 | TCL-C |  |  | 0
|  | * | 2033 | TCL-P |  |  | 0
|  | * | 2033 | TCS |  |  | 0
|  | * | 2033 | TCS-C |  |  | 0
|  | * | 2033 | TCS-P |  |  | 0
|  | * | 2033 | TLEP |  |  | 0
|  | * | 2033 | TLEP-C |  |  | 0
|  | * | 2033 | TMO |  |  | 0
|  | * | 2033 | TMO-C |  |  | 0
|  | * | 2033 | TNA |  |  | 0
|  | * | 2033 | TNA-C |  |  | 0
|  | * | 2033 | TNC |  |  | 0
|  | * | 2033 | TNC-C |  |  | 0
|  | * | 2033 | TNO |  |  | 0
|  | * | 2033 | TNO-C |  |  | 0
|  | * | 2033 | TTH |  |  | 0
|  | * | 2033 | TTH-C |  |  | 0
|  | * | 2033 | TTL |  |  | 0
|  | * | 2033 | TTL-C |  |  | 0
|  | * | 2033 | TTM |  |  | 0
|  | * | 2033 | TTM-C |  |  | 0
|  | * | 2033 | TTP |  |  | 0
|  | * | 2033 | TTP-C |  |  | 0
|  | * | 2033 | TWN |  |  | 0
|  | * | 2033 | TWN-C |  |  | 0
|  | * | 2033 | TYEP |  |  | 0
|  | * | 2033 | TYEP-C |  |  | 0
|  | * | 2033 | TYNP |  |  | 0
|  | * | 2033 | TYNP-C |  |  | 0
|  | * | 2033 | TLEF |  |  | 0
|  | * | 2033 | TLEF-C |  |  | 0
|  | * | 2033 | TFLL |  |  | 0
|  | * | 2033 | TFLL-C |  |  | 0
|  | * | 2033 | TFLS |  |  | 0
|  | * | 2033 | TFLS-C |  |  | 0
|  | * | 2033 | TFML |  |  | 0
|  | * | 2033 | TFML-C |  |  | 0
|  | * | 2033 | TFMS |  |  | 0
|  | * | 2033 | TFMS-C |  |  | 0
|  | * | 2033 | TFRL |  |  | 0
|  | * | 2033 | TFRL-C |  |  | 0
|  | * | 2033 | TFRS |  |  | 0
|  | * | 2033 | TFRS-C |  |  | 0
|  | * | 2033 | TNB |  |  | 0
|  | * | 2033 | TNB-C |  |  | 0
|  | * | 2033 | TOV |  |  | 0
|  | * | 2033 | TOV-C |  |  | 0
|  | * | 2033 | TTF |  |  | 0
|  | * | 2033 | TTF-C |  |  | 0
|  | * | 2033 | TYEF |  |  | 0
|  | * | 2033 | TYEF-C |  |  | 0
|  | * | 2033 | TYNF |  |  | 0
|  | * | 2033 | TYNF-C |  |  | 0
|  | Demand | 2033 | PLIG |  |  | 12.8253
|  | * | 2033 | IDA |  |  | 0
|  | * | 2033 | IDB |  |  | 0
|  | * | 2033 | IDC |  |  | 0
|  | * | 2033 | IDD |  |  | 0
|  | * | 2033 | IDE |  |  | 0
|  | * | 2033 | IDF |  |  | 0
|  | * | 2033 | IDG |  |  | 0
|  | * | 2033 | IDH |  |  | 0
|  | * | 2033 | WAT |  |  | 0
|  | * | 2033 | WMSU |  |  | 0
|  | * | 2033 | WMSR |  |  | 0
|  | * | 2033 | WMSRPL |  |  | 0
|  | * | 2033 | WMSRM |  |  | 0
|  | * | 2033 | WMSRPA |  |  | 0
|  | * | 2033 | WMSRG |  |  | 0
|  | * | 2033 | WMSO |  |  | 0
|  | * | 2033 | WWT |  |  | 0
|  | Demand | 2043 | RHAPA |  |  | 7.6589
|  | Demand | 2043 | RHAPB |  |  | 10.7406
|  | Demand | 2043 | RHAPC |  |  | 163.4213
|  | Demand | 2043 | RHAPE |  |  | 23.1128
|  | Demand | 2043 | RHHSA |  |  | 14.2839
|  | Demand | 2043 | RHHSB |  |  | 56.4832
|  | Demand | 2043 | RHHSC |  |  | 331.6356
|  | Demand | 2043 | RHHSE |  |  | 38.9392
|  | * | 2043 | RCAPA |  |  | 0
|  | * | 2043 | RCAPB |  |  | 0
|  | * | 2043 | RCAPC |  |  | 0
|  | * | 2043 | RCAPE |  |  | 0
|  | * | 2043 | RCHSA |  |  | 0
|  | * | 2043 | RCHSB |  |  | 0
|  | * | 2043 | RCHSC |  |  | 0
|  | * | 2043 | RCHSE |  |  | 0
|  | Demand | 2043 | RWAPA |  |  | 1.8739
|  | Demand | 2043 | RWAPB |  |  | 2.6279
|  | Demand | 2043 | RWAPC |  |  | 39.9842
|  | Demand | 2043 | RWAPE |  |  | 5.655
|  | Demand | 2043 | RWHSA |  |  | 1.6631
|  | Demand | 2043 | RWHSB |  |  | 6.5766
|  | Demand | 2043 | RWHSC |  |  | 38.6137
|  | Demand | 2043 | RWHSE |  |  | 2.7399
|  | Demand | 2043 | RKAPA |  |  | 0.0181
|  | Demand | 2043 | RKAPB |  |  | 0.0254
|  | Demand | 2043 | RKAPC |  |  | 0.3878
|  | Demand | 2043 | RKAPE |  |  | 0.0548
|  | Demand | 2043 | RKHSA |  |  | 0.2765
|  | Demand | 2043 | RKHSB |  |  | 1.0935
|  | Demand | 2043 | RKHSC |  |  | 6.4205
|  | Demand | 2043 | RKHSE |  |  | 1.1107
|  | Demand | 2043 | RLAPA |  |  | 0.0038
|  | Demand | 2043 | RLAPB |  |  | 0.0053
|  | Demand | 2043 | RLAPC |  |  | 0.0813
|  | Demand | 2043 | RLAPE |  |  | 0.0115
|  | Demand | 2043 | RLHSA |  |  | 0.0579
|  | Demand | 2043 | RLHSB |  |  | 0.2293
|  | Demand | 2043 | RLHSC |  |  | 1.3463
|  | Demand | 2043 | RLHSE |  |  | 0.2329
|  | Demand | 2043 | ROAPA |  |  | 0.0726
|  | Demand | 2043 | ROAPB |  |  | 0.1018
|  | Demand | 2043 | ROAPC |  |  | 1.5499
|  | Demand | 2043 | ROAPE |  |  | 0.2192
|  | Demand | 2043 | ROHSA |  |  | 1.1051
|  | Demand | 2043 | ROHSB |  |  | 4.3701
|  | Demand | 2043 | ROHSC |  |  | 25.6585
|  | Demand | 2043 | ROHSE |  |  | 4.4387
|  | * | 2043 | REAPA |  |  | 0
|  | * | 2043 | REAPB |  |  | 0
|  | * | 2043 | REAPC |  |  | 0
|  | * | 2043 | REAPE |  |  | 0
|  | * | 2043 | REHSA |  |  | 0
|  | * | 2043 | REHSB |  |  | 0
|  | * | 2043 | REHSC |  |  | 0
|  | * | 2043 | REHSE |  |  | 0
|  | Demand | 2043 | CHCUL |  |  | 13.4577
|  | Demand | 2043 | CHEDU |  |  | 32.3102
|  | Demand | 2043 | CHHLT |  |  | 2.4273
|  | Demand | 2043 | CHOFF |  |  | 3.4447
|  | Demand | 2043 | CHOTH |  |  | 20.5079
|  | Demand | 2043 | CHRET |  |  | 4.2479
|  | Demand | 2043 | CHSPO |  |  | 9.1116
|  | Demand | 2043 | CHTUR |  |  | 2.588
|  | * | 2043 | CCCUL |  |  | 0
|  | * | 2043 | CCEDU |  |  | 0
|  | * | 2043 | CCHLT |  |  | 0
|  | * | 2043 | CCOFF |  |  | 0
|  | * | 2043 | CCOTH |  |  | 0
|  | * | 2043 | CCRET |  |  | 0
|  | * | 2043 | CCSPO |  |  | 0
|  | * | 2043 | CCTUR |  |  | 0
|  | Demand | 2043 | CWCUL |  |  | 3.1847
|  | Demand | 2043 | CWEDU |  |  | 7.646
|  | Demand | 2043 | CWHLT |  |  | 0.5744
|  | Demand | 2043 | CWOFF |  |  | 0.8151
|  | Demand | 2043 | CWOTH |  |  | 4.853
|  | Demand | 2043 | CWRET |  |  | 1.0052
|  | Demand | 2043 | CWSPO |  |  | 2.1562
|  | Demand | 2043 | CWTUR |  |  | 0.6124
|  | Demand | 2043 | CKCUL |  |  | 0.6779
|  | Demand | 2043 | CKEDU |  |  | 1.6277
|  | Demand | 2043 | CKHLT |  |  | 0.1222
|  | Demand | 2043 | CKOFF |  |  | 0.1735
|  | Demand | 2043 | CKOTH |  |  | 1.0331
|  | Demand | 2043 | CKRET |  |  | 0.214
|  | Demand | 2043 | CKSPO |  |  | 0.459
|  | Demand | 2043 | CKTUR |  |  | 0.1303
|  | Demand | 2043 | CLCUL |  |  | 0.8972
|  | Demand | 2043 | CLEDU |  |  | 2.1541
|  | Demand | 2043 | CLHLT |  |  | 0.1618
|  | Demand | 2043 | CLOFF |  |  | 0.2296
|  | Demand | 2043 | CLOTH |  |  | 1.3672
|  | Demand | 2043 | CLRET |  |  | 0.2832
|  | Demand | 2043 | CLSPO |  |  | 0.6074
|  | Demand | 2043 | CLTUR |  |  | 0.1725
|  | Demand | 2043 | COCUL |  |  | 4.2518
|  | Demand | 2043 | COEDU |  |  | 10.208
|  | Demand | 2043 | COHLT |  |  | 0.7669
|  | Demand | 2043 | COOFF |  |  | 1.0883
|  | Demand | 2043 | COOTH |  |  | 6.4792
|  | Demand | 2043 | CORET |  |  | 1.342
|  | Demand | 2043 | COSPO |  |  | 2.8787
|  | Demand | 2043 | COTUR |  |  | 0.8176
|  | * | 2043 | CECUL |  |  | 0
|  | * | 2043 | CEEDU |  |  | 0
|  | * | 2043 | CEHLT |  |  | 0
|  | * | 2043 | CEOFF |  |  | 0
|  | * | 2043 | CEOTH |  |  | 0
|  | * | 2043 | CERET |  |  | 0
|  | * | 2043 | CESPO |  |  | 0
|  | * | 2043 | CETUR |  |  | 0
|  | Demand | 2043 | MHCUL |  |  | 3.7154
|  | Demand | 2043 | MHEDU |  |  | 30.5708
|  | * | 2043 | MHHOU |  |  | 0
|  | Demand | 2043 | MHOFL |  |  | 3.6633
|  | Demand | 2043 | MHOFS |  |  | 3.8225
|  | Demand | 2043 | MHOTH |  |  | 5.2933
|  | Demand | 2043 | MHSPO |  |  | 11.9939
|  | Demand | 2043 | MHTCH |  |  | 1.8019
|  | * | 2043 | MCCUL |  |  | 0
|  | * | 2043 | MCEDU |  |  | 0
|  | * | 2043 | MCHOU |  |  | 0
|  | * | 2043 | MCOFL |  |  | 0
|  | * | 2043 | MCOFS |  |  | 0
|  | * | 2043 | MCOTH |  |  | 0
|  | * | 2043 | MCSPO |  |  | 0
|  | * | 2043 | MCTCH |  |  | 0
|  | Demand | 2043 | MWCUL |  |  | 0.838
|  | Demand | 2043 | MWEDU |  |  | 7.6526
|  | * | 2043 | MWHOU |  |  | 0
|  | Demand | 2043 | MWOFL |  |  | 0.9211
|  | Demand | 2043 | MWOFS |  |  | 0.7979
|  | Demand | 2043 | MWOTH |  |  | 1.338
|  | Demand | 2043 | MWSPO |  |  | 3.0367
|  | Demand | 2043 | MWTCH |  |  | 0.4444
|  | Demand | 2043 | MKCUL |  |  | 0.274
|  | Demand | 2043 | MKEDU |  |  | 0.6578
|  | * | 2043 | MKHOU |  |  | 0
|  | Demand | 2043 | MKOFL |  |  | 0.0701
|  | Demand | 2043 | MKOFS |  |  | 0.4175
|  | Demand | 2043 | MKOTH |  |  | 0.0864
|  | Demand | 2043 | MKSPO |  |  | 0.1855
|  | Demand | 2043 | MKTCH |  |  | 0.0526
|  | Demand | 2043 | MLCUL |  |  | 0.3626
|  | Demand | 2043 | MLEDU |  |  | 0.8706
|  | * | 2043 | MLHOU |  |  | 0
|  | Demand | 2043 | MLOFL |  |  | 0.0928
|  | Demand | 2043 | MLOFS |  |  | 0.5526
|  | Demand | 2043 | MLOTH |  |  | 0.1144
|  | Demand | 2043 | MLSPO |  |  | 0.2455
|  | Demand | 2043 | MLTCH |  |  | 0.0697
|  | Demand | 2043 | MOCUL |  |  | 1.7184
|  | Demand | 2043 | MOEDU |  |  | 4.1257
|  | * | 2043 | MOHOU |  |  | 0
|  | Demand | 2043 | MOOFL |  |  | 0.4398
|  | Demand | 2043 | MOOFS |  |  | 2.6186
|  | Demand | 2043 | MOOTH |  |  | 0.5424
|  | Demand | 2043 | MOSPO |  |  | 1.1634
|  | Demand | 2043 | MOTCH |  |  | 0.3304
|  | * | 2043 | MECUL |  |  | 0
|  | * | 2043 | MEEDU |  |  | 0
|  | * | 2043 | MEHOU |  |  | 0
|  | * | 2043 | MEOFL |  |  | 0
|  | * | 2043 | MEOFS |  |  | 0
|  | * | 2043 | MEOTH |  |  | 0
|  | * | 2043 | MESPO |  |  | 0
|  | * | 2043 | METCH |  |  | 0
|  | * | 2043 | TAI |  |  | 0
|  | * | 2043 | TAI-C |  |  | 0
|  | * | 2043 | TAV |  |  | 0
|  | * | 2043 | TAV-C |  |  | 0
|  | * | 2043 | TBI |  |  | 0
|  | * | 2043 | TBI-C |  |  | 0
|  | * | 2043 | TBU |  |  | 0
|  | * | 2043 | TBU-C |  |  | 0
|  | * | 2043 | TCL |  |  | 0
|  | * | 2043 | TCL-C |  |  | 0
|  | * | 2043 | TCL-P |  |  | 0
|  | * | 2043 | TCS |  |  | 0
|  | * | 2043 | TCS-C |  |  | 0
|  | * | 2043 | TCS-P |  |  | 0
|  | * | 2043 | TLEP |  |  | 0
|  | * | 2043 | TLEP-C |  |  | 0
|  | * | 2043 | TMO |  |  | 0
|  | * | 2043 | TMO-C |  |  | 0
|  | * | 2043 | TNA |  |  | 0
|  | * | 2043 | TNA-C |  |  | 0
|  | * | 2043 | TNC |  |  | 0
|  | * | 2043 | TNC-C |  |  | 0
|  | * | 2043 | TNO |  |  | 0
|  | * | 2043 | TNO-C |  |  | 0
|  | * | 2043 | TTH |  |  | 0
|  | * | 2043 | TTH-C |  |  | 0
|  | * | 2043 | TTL |  |  | 0
|  | * | 2043 | TTL-C |  |  | 0
|  | * | 2043 | TTM |  |  | 0
|  | * | 2043 | TTM-C |  |  | 0
|  | * | 2043 | TTP |  |  | 0
|  | * | 2043 | TTP-C |  |  | 0
|  | * | 2043 | TWN |  |  | 0
|  | * | 2043 | TWN-C |  |  | 0
|  | * | 2043 | TYEP |  |  | 0
|  | * | 2043 | TYEP-C |  |  | 0
|  | * | 2043 | TYNP |  |  | 0
|  | * | 2043 | TYNP-C |  |  | 0
|  | * | 2043 | TLEF |  |  | 0
|  | * | 2043 | TLEF-C |  |  | 0
|  | * | 2043 | TFLL |  |  | 0
|  | * | 2043 | TFLL-C |  |  | 0
|  | * | 2043 | TFLS |  |  | 0
|  | * | 2043 | TFLS-C |  |  | 0
|  | * | 2043 | TFML |  |  | 0
|  | * | 2043 | TFML-C |  |  | 0
|  | * | 2043 | TFMS |  |  | 0
|  | * | 2043 | TFMS-C |  |  | 0
|  | * | 2043 | TFRL |  |  | 0
|  | * | 2043 | TFRL-C |  |  | 0
|  | * | 2043 | TFRS |  |  | 0
|  | * | 2043 | TFRS-C |  |  | 0
|  | * | 2043 | TNB |  |  | 0
|  | * | 2043 | TNB-C |  |  | 0
|  | * | 2043 | TOV |  |  | 0
|  | * | 2043 | TOV-C |  |  | 0
|  | * | 2043 | TTF |  |  | 0
|  | * | 2043 | TTF-C |  |  | 0
|  | * | 2043 | TYEF |  |  | 0
|  | * | 2043 | TYEF-C |  |  | 0
|  | * | 2043 | TYNF |  |  | 0
|  | * | 2043 | TYNF-C |  |  | 0
|  | Demand | 2043 | PLIG |  |  | 13.0774
|  | * | 2043 | IDA |  |  | 0
|  | * | 2043 | IDB |  |  | 0
|  | * | 2043 | IDC |  |  | 0
|  | * | 2043 | IDD |  |  | 0
|  | * | 2043 | IDE |  |  | 0
|  | * | 2043 | IDF |  |  | 0
|  | * | 2043 | IDG |  |  | 0
|  | * | 2043 | IDH |  |  | 0
|  | * | 2043 | WAT |  |  | 0
|  | * | 2043 | WMSU |  |  | 0
|  | * | 2043 | WMSR |  |  | 0
|  | * | 2043 | WMSRPL |  |  | 0
|  | * | 2043 | WMSRM |  |  | 0
|  | * | 2043 | WMSRPA |  |  | 0
|  | * | 2043 | WMSRG |  |  | 0
|  | * | 2043 | WMSO |  |  | 0
|  | * | 2043 | WWT |  |  | 0
|  | Demand | 2053 | RHAPA |  |  | 7.6589
|  | Demand | 2053 | RHAPB |  |  | 10.7406
|  | Demand | 2053 | RHAPC |  |  | 163.4213
|  | Demand | 2053 | RHAPE |  |  | 23.1128
|  | Demand | 2053 | RHHSA |  |  | 14.2839
|  | Demand | 2053 | RHHSB |  |  | 56.4832
|  | Demand | 2053 | RHHSC |  |  | 331.6356
|  | Demand | 2053 | RHHSE |  |  | 38.9392
|  | * | 2053 | RCAPA |  |  | 0
|  | * | 2053 | RCAPB |  |  | 0
|  | * | 2053 | RCAPC |  |  | 0
|  | * | 2053 | RCAPE |  |  | 0
|  | * | 2053 | RCHSA |  |  | 0
|  | * | 2053 | RCHSB |  |  | 0
|  | * | 2053 | RCHSC |  |  | 0
|  | * | 2053 | RCHSE |  |  | 0
|  | Demand | 2053 | RWAPA |  |  | 1.8739
|  | Demand | 2053 | RWAPB |  |  | 2.6279
|  | Demand | 2053 | RWAPC |  |  | 39.9842
|  | Demand | 2053 | RWAPE |  |  | 5.655
|  | Demand | 2053 | RWHSA |  |  | 1.6631
|  | Demand | 2053 | RWHSB |  |  | 6.5766
|  | Demand | 2053 | RWHSC |  |  | 38.6137
|  | Demand | 2053 | RWHSE |  |  | 2.7399
|  | Demand | 2053 | RKAPA |  |  | 0.0181
|  | Demand | 2053 | RKAPB |  |  | 0.0254
|  | Demand | 2053 | RKAPC |  |  | 0.3878
|  | Demand | 2053 | RKAPE |  |  | 0.0548
|  | Demand | 2053 | RKHSA |  |  | 0.2765
|  | Demand | 2053 | RKHSB |  |  | 1.0935
|  | Demand | 2053 | RKHSC |  |  | 6.4205
|  | Demand | 2053 | RKHSE |  |  | 1.1107
|  | Demand | 2053 | RLAPA |  |  | 0.0038
|  | Demand | 2053 | RLAPB |  |  | 0.0053
|  | Demand | 2053 | RLAPC |  |  | 0.0813
|  | Demand | 2053 | RLAPE |  |  | 0.0115
|  | Demand | 2053 | RLHSA |  |  | 0.0579
|  | Demand | 2053 | RLHSB |  |  | 0.2293
|  | Demand | 2053 | RLHSC |  |  | 1.3463
|  | Demand | 2053 | RLHSE |  |  | 0.2329
|  | Demand | 2053 | ROAPA |  |  | 0.0726
|  | Demand | 2053 | ROAPB |  |  | 0.1018
|  | Demand | 2053 | ROAPC |  |  | 1.5499
|  | Demand | 2053 | ROAPE |  |  | 0.2192
|  | Demand | 2053 | ROHSA |  |  | 1.1051
|  | Demand | 2053 | ROHSB |  |  | 4.3701
|  | Demand | 2053 | ROHSC |  |  | 25.6585
|  | Demand | 2053 | ROHSE |  |  | 4.4387
|  | * | 2053 | REAPA |  |  | 0
|  | * | 2053 | REAPB |  |  | 0
|  | * | 2053 | REAPC |  |  | 0
|  | * | 2053 | REAPE |  |  | 0
|  | * | 2053 | REHSA |  |  | 0
|  | * | 2053 | REHSB |  |  | 0
|  | * | 2053 | REHSC |  |  | 0
|  | * | 2053 | REHSE |  |  | 0
|  | Demand | 2053 | CHCUL |  |  | 13.4577
|  | Demand | 2053 | CHEDU |  |  | 32.3102
|  | Demand | 2053 | CHHLT |  |  | 2.4273
|  | Demand | 2053 | CHOFF |  |  | 3.4447
|  | Demand | 2053 | CHOTH |  |  | 20.5079
|  | Demand | 2053 | CHRET |  |  | 4.2479
|  | Demand | 2053 | CHSPO |  |  | 9.1116
|  | Demand | 2053 | CHTUR |  |  | 2.588
|  | * | 2053 | CCCUL |  |  | 0
|  | * | 2053 | CCEDU |  |  | 0
|  | * | 2053 | CCHLT |  |  | 0
|  | * | 2053 | CCOFF |  |  | 0
|  | * | 2053 | CCOTH |  |  | 0
|  | * | 2053 | CCRET |  |  | 0
|  | * | 2053 | CCSPO |  |  | 0
|  | * | 2053 | CCTUR |  |  | 0
|  | Demand | 2053 | CWCUL |  |  | 3.1847
|  | Demand | 2053 | CWEDU |  |  | 7.646
|  | Demand | 2053 | CWHLT |  |  | 0.5744
|  | Demand | 2053 | CWOFF |  |  | 0.8151
|  | Demand | 2053 | CWOTH |  |  | 4.853
|  | Demand | 2053 | CWRET |  |  | 1.0052
|  | Demand | 2053 | CWSPO |  |  | 2.1562
|  | Demand | 2053 | CWTUR |  |  | 0.6124
|  | Demand | 2053 | CKCUL |  |  | 0.6779
|  | Demand | 2053 | CKEDU |  |  | 1.6277
|  | Demand | 2053 | CKHLT |  |  | 0.1222
|  | Demand | 2053 | CKOFF |  |  | 0.1735
|  | Demand | 2053 | CKOTH |  |  | 1.0331
|  | Demand | 2053 | CKRET |  |  | 0.214
|  | Demand | 2053 | CKSPO |  |  | 0.459
|  | Demand | 2053 | CKTUR |  |  | 0.1303
|  | Demand | 2053 | CLCUL |  |  | 0.8972
|  | Demand | 2053 | CLEDU |  |  | 2.1541
|  | Demand | 2053 | CLHLT |  |  | 0.1618
|  | Demand | 2053 | CLOFF |  |  | 0.2296
|  | Demand | 2053 | CLOTH |  |  | 1.3672
|  | Demand | 2053 | CLRET |  |  | 0.2832
|  | Demand | 2053 | CLSPO |  |  | 0.6074
|  | Demand | 2053 | CLTUR |  |  | 0.1725
|  | Demand | 2053 | COCUL |  |  | 4.2518
|  | Demand | 2053 | COEDU |  |  | 10.208
|  | Demand | 2053 | COHLT |  |  | 0.7669
|  | Demand | 2053 | COOFF |  |  | 1.0883
|  | Demand | 2053 | COOTH |  |  | 6.4792
|  | Demand | 2053 | CORET |  |  | 1.342
|  | Demand | 2053 | COSPO |  |  | 2.8787
|  | Demand | 2053 | COTUR |  |  | 0.8176
|  | * | 2053 | CECUL |  |  | 0
|  | * | 2053 | CEEDU |  |  | 0
|  | * | 2053 | CEHLT |  |  | 0
|  | * | 2053 | CEOFF |  |  | 0
|  | * | 2053 | CEOTH |  |  | 0
|  | * | 2053 | CERET |  |  | 0
|  | * | 2053 | CESPO |  |  | 0
|  | * | 2053 | CETUR |  |  | 0
|  | Demand | 2053 | MHCUL |  |  | 3.7154
|  | Demand | 2053 | MHEDU |  |  | 30.5708
|  | * | 2053 | MHHOU |  |  | 0
|  | Demand | 2053 | MHOFL |  |  | 3.6633
|  | Demand | 2053 | MHOFS |  |  | 3.8225
|  | Demand | 2053 | MHOTH |  |  | 5.2933
|  | Demand | 2053 | MHSPO |  |  | 11.9939
|  | Demand | 2053 | MHTCH |  |  | 1.8019
|  | * | 2053 | MCCUL |  |  | 0
|  | * | 2053 | MCEDU |  |  | 0
|  | * | 2053 | MCHOU |  |  | 0
|  | * | 2053 | MCOFL |  |  | 0
|  | * | 2053 | MCOFS |  |  | 0
|  | * | 2053 | MCOTH |  |  | 0
|  | * | 2053 | MCSPO |  |  | 0
|  | * | 2053 | MCTCH |  |  | 0
|  | Demand | 2053 | MWCUL |  |  | 0.838
|  | Demand | 2053 | MWEDU |  |  | 7.6526
|  | * | 2053 | MWHOU |  |  | 0
|  | Demand | 2053 | MWOFL |  |  | 0.9211
|  | Demand | 2053 | MWOFS |  |  | 0.7979
|  | Demand | 2053 | MWOTH |  |  | 1.338
|  | Demand | 2053 | MWSPO |  |  | 3.0367
|  | Demand | 2053 | MWTCH |  |  | 0.4444
|  | Demand | 2053 | MKCUL |  |  | 0.274
|  | Demand | 2053 | MKEDU |  |  | 0.6578
|  | * | 2053 | MKHOU |  |  | 0
|  | Demand | 2053 | MKOFL |  |  | 0.0701
|  | Demand | 2053 | MKOFS |  |  | 0.4175
|  | Demand | 2053 | MKOTH |  |  | 0.0864
|  | Demand | 2053 | MKSPO |  |  | 0.1855
|  | Demand | 2053 | MKTCH |  |  | 0.0526
|  | Demand | 2053 | MLCUL |  |  | 0.3626
|  | Demand | 2053 | MLEDU |  |  | 0.8706
|  | * | 2053 | MLHOU |  |  | 0
|  | Demand | 2053 | MLOFL |  |  | 0.0928
|  | Demand | 2053 | MLOFS |  |  | 0.5526
|  | Demand | 2053 | MLOTH |  |  | 0.1144
|  | Demand | 2053 | MLSPO |  |  | 0.2455
|  | Demand | 2053 | MLTCH |  |  | 0.0697
|  | Demand | 2053 | MOCUL |  |  | 1.7184
|  | Demand | 2053 | MOEDU |  |  | 4.1257
|  | * | 2053 | MOHOU |  |  | 0
|  | Demand | 2053 | MOOFL |  |  | 0.4398
|  | Demand | 2053 | MOOFS |  |  | 2.6186
|  | Demand | 2053 | MOOTH |  |  | 0.5424
|  | Demand | 2053 | MOSPO |  |  | 1.1634
|  | Demand | 2053 | MOTCH |  |  | 0.3304
|  | * | 2053 | MECUL |  |  | 0
|  | * | 2053 | MEEDU |  |  | 0
|  | * | 2053 | MEHOU |  |  | 0
|  | * | 2053 | MEOFL |  |  | 0
|  | * | 2053 | MEOFS |  |  | 0
|  | * | 2053 | MEOTH |  |  | 0
|  | * | 2053 | MESPO |  |  | 0
|  | * | 2053 | METCH |  |  | 0
|  | * | 2053 | TAI |  |  | 0
|  | * | 2053 | TAI-C |  |  | 0
|  | * | 2053 | TAV |  |  | 0
|  | * | 2053 | TAV-C |  |  | 0
|  | * | 2053 | TBI |  |  | 0
|  | * | 2053 | TBI-C |  |  | 0
|  | * | 2053 | TBU |  |  | 0
|  | * | 2053 | TBU-C |  |  | 0
|  | * | 2053 | TCL |  |  | 0
|  | * | 2053 | TCL-C |  |  | 0
|  | * | 2053 | TCL-P |  |  | 0
|  | * | 2053 | TCS |  |  | 0
|  | * | 2053 | TCS-C |  |  | 0
|  | * | 2053 | TCS-P |  |  | 0
|  | * | 2053 | TLEP |  |  | 0
|  | * | 2053 | TLEP-C |  |  | 0
|  | * | 2053 | TMO |  |  | 0
|  | * | 2053 | TMO-C |  |  | 0
|  | * | 2053 | TNA |  |  | 0
|  | * | 2053 | TNA-C |  |  | 0
|  | * | 2053 | TNC |  |  | 0
|  | * | 2053 | TNC-C |  |  | 0
|  | * | 2053 | TNO |  |  | 0
|  | * | 2053 | TNO-C |  |  | 0
|  | * | 2053 | TTH |  |  | 0
|  | * | 2053 | TTH-C |  |  | 0
|  | * | 2053 | TTL |  |  | 0
|  | * | 2053 | TTL-C |  |  | 0
|  | * | 2053 | TTM |  |  | 0
|  | * | 2053 | TTM-C |  |  | 0
|  | * | 2053 | TTP |  |  | 0
|  | * | 2053 | TTP-C |  |  | 0
|  | * | 2053 | TWN |  |  | 0
|  | * | 2053 | TWN-C |  |  | 0
|  | * | 2053 | TYEP |  |  | 0
|  | * | 2053 | TYEP-C |  |  | 0
|  | * | 2053 | TYNP |  |  | 0
|  | * | 2053 | TYNP-C |  |  | 0
|  | * | 2053 | TLEF |  |  | 0
|  | * | 2053 | TLEF-C |  |  | 0
|  | * | 2053 | TFLL |  |  | 0
|  | * | 2053 | TFLL-C |  |  | 0
|  | * | 2053 | TFLS |  |  | 0
|  | * | 2053 | TFLS-C |  |  | 0
|  | * | 2053 | TFML |  |  | 0
|  | * | 2053 | TFML-C |  |  | 0
|  | * | 2053 | TFMS |  |  | 0
|  | * | 2053 | TFMS-C |  |  | 0
|  | * | 2053 | TFRL |  |  | 0
|  | * | 2053 | TFRL-C |  |  | 0
|  | * | 2053 | TFRS |  |  | 0
|  | * | 2053 | TFRS-C |  |  | 0
|  | * | 2053 | TNB |  |  | 0
|  | * | 2053 | TNB-C |  |  | 0
|  | * | 2053 | TOV |  |  | 0
|  | * | 2053 | TOV-C |  |  | 0
|  | * | 2053 | TTF |  |  | 0
|  | * | 2053 | TTF-C |  |  | 0
|  | * | 2053 | TYEF |  |  | 0
|  | * | 2053 | TYEF-C |  |  | 0
|  | * | 2053 | TYNF |  |  | 0
|  | * | 2053 | TYNF-C |  |  | 0
|  | Demand | 2053 | PLIG |  |  | 13.0774
|  | * | 2053 | IDA |  |  | 0
|  | * | 2053 | IDB |  |  | 0
|  | * | 2053 | IDC |  |  | 0
|  | * | 2053 | IDD |  |  | 0
|  | * | 2053 | IDE |  |  | 0
|  | * | 2053 | IDF |  |  | 0
|  | * | 2053 | IDG |  |  | 0
|  | * | 2053 | IDH |  |  | 0
|  | * | 2053 | WAT |  |  | 0
|  | * | 2053 | WMSU |  |  | 0
|  | * | 2053 | WMSR |  |  | 0
|  | * | 2053 | WMSRPL |  |  | 0
|  | * | 2053 | WMSRM |  |  | 0
|  | * | 2053 | WMSRPA |  |  | 0
|  | * | 2053 | WMSRG |  |  | 0
|  | * | 2053 | WMSO |  |  | 0
|  | * | 2053 | WWT |  |  | 0

## Prices
EU ETS Prices are defined
~TFM_INS
TimeSlice | LimType | Attribute | Other_Indexes | Year | Z01 | *Description | Pset_Set | Pset_PN | Pset_PD | Pset_CO | Pset_CI | Cset_Set | Cset_CN
|  | COM_TAXNET |  | 2020 | 0.024 | EU ETS price level | [5 empty] | ENV | *CO2*
|  | COM_TAXNET |  | 2023 | 0.09 | EU ETS price level | [5 empty] | ENV | *CO2*
|  | * |  | 2028 |  | EU ETS price level | [5 empty] | ENV | *CO2*
|  | COM_TAXNET |  | 2030 | 0.14 | EU ETS price level | [5 empty] | ENV | *CO2*
|  | * |  | 2033 |  | EU ETS price level | [5 empty] | ENV | *CO2*
|  | * |  | 2038 |  | EU ETS price level | [5 empty] | ENV | *CO2*
|  | * |  | 2043 |  | EU ETS price level | [5 empty] | ENV | *CO2*
|  | * |  | 2048 |  | EU ETS price level | [5 empty] | ENV | *CO2*
|  | COM_TAXNET |  | 2050 | 0.24 | EU ETS price level | [5 empty] | ENV | *CO2*
|  | * |  | 2053 |  | EU ETS price level | [5 empty] | ENV | *CO2*
|  | * |  | 2058 |  | EU ETS price level | [5 empty] | ENV | *CO2*
|  | * |  | 2063 |  | EU ETS price level | [5 empty] | ENV | *CO2*
Electricity import and export prices are defined
~TFM_INS | [8 empty] | ~TFM_INS
TimeSlice | LimType | Attribute | Year | *Description | Z01 | Pset_CI | Pset_PN |  | TimeSlice | LimType | Attribute | Year | Z01 | Pset_CI | Pset_PN
WP |  | COST | 2020 | Price of Electricity | 33.37 |  | IMPELCMED1 |  | WP |  | COST | 2020 | 32.37 |  | EXPELCMED1
WD |  | COST | 2020 | Price of Electricity | 33.06 |  | IMPELCMED1 |  | WD |  | COST | 2020 | 32.06 |  | EXPELCMED1
WN |  | COST | 2020 | Price of Electricity | 28.09 |  | IMPELCMED1 |  | WN |  | COST | 2020 | 27.09 |  | EXPELCMED1
RP |  | COST | 2020 | Price of Electricity | 16.22 |  | IMPELCMED1 |  | RP |  | COST | 2020 | 15.22 |  | EXPELCMED1
RD |  | COST | 2020 | Price of Electricity | 11.98 |  | IMPELCMED1 |  | RD |  | COST | 2020 | 10.98 |  | EXPELCMED1
RN |  | COST | 2020 | Price of Electricity | 8.68 |  | IMPELCMED1 |  | RN |  | COST | 2020 | 7.68 |  | EXPELCMED1
SP |  | COST | 2020 | Price of Electricity | 11.31 |  | IMPELCMED1 |  | SP |  | COST | 2020 | 10.31 |  | EXPELCMED1
SD |  | COST | 2020 | Price of Electricity | 8.81 |  | IMPELCMED1 |  | SD |  | COST | 2020 | 7.81 |  | EXPELCMED1
SN |  | COST | 2020 | Price of Electricity | 5.63 |  | IMPELCMED1 |  | SN |  | COST | 2020 | 4.63 |  | EXPELCMED1
FP |  | COST | 2020 | Price of Electricity | 28.58 |  | IMPELCMED1 |  | FP |  | COST | 2020 | 27.58 |  | EXPELCMED1
FD |  | COST | 2020 | Price of Electricity | 26.45 |  | IMPELCMED1 |  | FD |  | COST | 2020 | 25.45 |  | EXPELCMED1
FN |  | COST | 2020 | Price of Electricity | 18.97 |  | IMPELCMED1 |  | FN |  | COST | 2020 | 17.97 |  | EXPELCMED1
Primary Supply - fuel prices are defined
~TFM_UPD
TimeSlice | LimType | Attribute | Year | *Description | Z01 | Pset_Set | Pset_PN | Pset_PD | Pset_CI | Pset_CO | Cset_Set | Cset_CN | Cset_CD
|  | COST | 2030 | Price of Crude Oil | 5.39 |  | IMPOILCRDY
|  | COST | 2030 | Price of Natural gas | 4.1 |  | IMPCOAHARY
|  | COST | 2030 | Price of Coal | 1.98 |  | IMPGASNATY
|  | * | 2030 | Price of Electricity | Identified profiles from NordPool
|  | COST | 2030 | Price of Peat | 16.68 |  | IMPCOAPEAY
|  | COST | 2030 | Price of Biofuels - Bioethanol | 2.26 |  | IMPBFUETH*
|  | COST | 2030 | Price of Biofuels - Biodiesel | 3.17 |  | IMPBFUHV*,IMPBFUFAME*
|  | COST | 2030 | Price of Solid biomass - Wood chips | 11.88 |  | IMPBIOWOOY
|  | * | 2030 | Price of Solid biomass - By-products (Saw dust) | 8.91
|  | COST | 2050 | Price of Crude Oil | 3.7 |  | IMPOILCRDY
|  | COST | 2050 | Price of Natural gas | 3.39 |  | IMPCOAHARY
|  | COST | 2050 | Price of Coal | 1.6 |  | IMPGASNATY
|  | * | 2050 | Price of Electricity | Identified profiles from NordPool
|  | COST | 2050 | Price of Peat | 13.48 |  | IMPCOAPEAY
|  | COST | 2050 | Price of Biofuels - Bioethanol | 2.85 |  | IMPBFUETH*
|  | COST | 2050 | Price of Biofuels - Biodiesel | 3.51 |  | IMPBFUHV*,IMPBFUFAME*
|  | COST | 2050 | Price of Solid biomass - Wood chips | 10.4 |  | IMPBIOWOOY
|  | * | 2050 | Price of Solid biomass - By-products (Saw dust) | 7.43
Note on G39: Define the qualifiers based upon technology set + topology + name + descriptions, according to both include and exclude specifications.
Note on L39: Define the qualifiers based upon commodity set + name + descriptions, according to both include and exclude specifications.

## TechnicalSpec
2030 Vaues to 2019 Value
|  | Updates the Cost and Efficiency associated with technologies | [9 empty] | Factor | 0.85
~TFM_UPD
|  |  | TimeSlice | LimType | Attribute | Year | *Year | *Attrib_Cond | Attrib_Cond | Val_Cond | *Val_Cond | *Description | Z01 | Pset_Set | Pset_PN | Pset_PD | Pset_CI | Pset_CO | Cset_Set | Cset_CN | Cset_CD
Conventional Heating |  |  |  |  | NCAP_COST | 2019 | 2030 |  |  |  |  | Technology Advancement - Conventional Technologies/ processes - INVCOST, FIXOM, VAROM | *0,98 |  | RH*B*GAS*,RH*B*OIL*,RH*B*WOF*,RH*B*WOO*,RH*R*ELC*,MH*B*GAS*,MH*B*OIL*,MH*B*WOF*,MH*B*WOO*,MH*R*ELC*,CH*B*GAS*,CH*B*OIL*,CH*B*WOF*,CH*B*WOO*,CH*R*ELC*
Conventional Heating |  |  |  |  | NCAP_FOM | 2019 | 2030 |  |  |  |  | Technology Advancement - Conventional Technologies/ processes - INVCOST, FIXOM, VAROM | *0,98 |  | RH*B*GAS*,RH*B*OIL*,RH*B*WOF*,RH*B*WOO*,RH*R*ELC*,MH*B*GAS*,MH*B*OIL*,MH*B*WOF*,MH*B*WOO*,MH*R*ELC*,CH*B*GAS*,CH*B*OIL*,CH*B*WOF*,CH*B*WOO*,CH*R*ELC*
Conventional Heating |  |  |  |  | ACT_COST | 2019 | 2030 |  |  |  |  | Technology Advancement - Conventional Technologies/ processes - INVCOST, FIXOM, VAROM | *0,98 |  | RH*B*GAS*,RH*B*OIL*,RH*B*WOF*,RH*B*WOO*,RH*R*ELC*,MH*B*GAS*,MH*B*OIL*,MH*B*WOF*,MH*B*WOO*,MH*R*ELC*,CH*B*GAS*,CH*B*OIL*,CH*B*WOF*,CH*B*WOO*,CH*R*ELC*
Conventional Heating |  |  |  |  | EFFICIENCY | 2019 | 2030 | -EFFICIENCY |  | >=0.97 | 0.97 | Technology Advancement - Conventional Technologies/ processes - EFFICIENCY | 1 |  | RH*B*GAS*,RH*B*OIL*,RH*B*WOF*,RH*B*WOO*,RH*R*ELC*,MH*B*GAS*,MH*B*OIL*,MH*B*WOF*,MH*B*WOO*,MH*R*ELC*,CH*B*GAS*,CH*B*OIL*,CH*B*WOF*,CH*B*WOO*,CH*R*ELC*
Conventional Heating |  |  |  |  | EFFICIENCY | 2019 | 2030 | -EFFICIENCY |  | <0.97 | 0.97 | Technology Advancement - Conventional Technologies/ processes - EFFICIENCY | *1,03 |  | RH*B*GAS*,RH*B*OIL*,RH*B*WOF*,RH*B*WOO*,RH*R*ELC*,MH*B*GAS*,MH*B*OIL*,MH*B*WOF*,MH*B*WOO*,MH*R*ELC*,CH*B*GAS*,CH*B*OIL*,CH*B*WOF*,CH*B*WOO*,CH*R*ELC*
Conventional Cooking, Electrical & Others |  |  |  |  | NCAP_COST | 2019 | 2030 |  |  |  |  | Technology Advancement - Conventional Technologies/ processes - INVCOST, FIXOM, VAROM | *0,98 |  | CK*01,CK*02,CL*02,CL*02,CO*01,CO*02,RK*01,RK*02,RL*02,RL*02,RO*01,RO*02,MK*01,MK*02,ML*02,ML*02,MO*01,MO*02
Conventional Cooking, Electrical & Others |  |  |  |  | NCAP_FOM | 2019 | 2030 |  |  |  |  | Technology Advancement - Conventional Technologies/ processes - INVCOST, FIXOM, VAROM | *0,98 |  | CK*01,CK*02,CL*02,CL*02,CO*01,CO*02,RK*01,RK*02,RL*02,RL*02,RO*01,RO*02,MK*01,MK*02,ML*02,ML*02,MO*01,MO*02
Conventional Cooking, Electrical & Others |  |  |  |  | ACT_COST | 2019 | 2030 |  |  |  |  | Technology Advancement - Conventional Technologies/ processes - INVCOST, FIXOM, VAROM | *0,98 |  | CK*01,CK*02,CL*02,CL*02,CO*01,CO*02,RK*01,RK*02,RL*02,RL*02,RO*01,RO*02,MK*01,MK*02,ML*02,ML*02,MO*01,MO*02
[5 empty] | EFFICIENCY | 2019 | 2030 | -EFFICIENCY |  | >=0.97 | 0.97 | Technology Advancement - Conventional Technologies/ processes - EFFICIENCY | 1 |  | CK*01,CK*02,CL*02,CL*02,CO*01,CO*02,RK*01,RK*02,RL*02,RL*02,RO*01,RO*02,MK*01,MK*02,ML*02,ML*02,MO*01,MO*01
Conventional Cooking, Electrical & Others |  |  |  |  | EFFICIENCY | 2019 | 2030 | -EFFICIENCY |  | <0.97 | 0.97 | Technology Advancement - Conventional Technologies/ processes - EFFICIENCY | *1,03 |  | CK*01,CK*02,CL*02,CL*02,CO*01,CO*02,RK*01,RK*02,RL*02,RL*02,RO*01,RO*02,MK*01,MK*02,ML*02,ML*02,MO*01,MO*02
Green Heating |  |  |  |  | NCAP_COST | 2019 | 2030 |  |  |  |  | Technology Advancement - Green Technologies/ processes - INVCOST, FIXOM, VAROM | *0,91 |  | RH*HTH*,MH*HTH*,CH*HTH*,RH*T*SOL*,MH*T*SOL*,CH*T*SOL*
Green Heating |  |  |  |  | NCAP_FOM | 2019 | 2030 |  |  |  |  | Technology Advancement - Green Technologies/ processes - INVCOST, FIXOM, VAROM | *0,91 |  | RH*HTH*,MH*HTH*,CH*HTH*,RH*T*SOL*,MH*T*SOL*,CH*T*SOL*
Green Heating |  |  |  |  | ACT_COST | 2019 | 2030 |  |  |  |  | Technology Advancement - Green Technologies/ processes - INVCOST, FIXOM, VAROM | *0,91 |  | RH*HTH*,MH*HTH*,CH*HTH*,RH*T*SOL*,MH*T*SOL*,CH*T*SOL*
Green Heating |  |  |  |  | EFFICIENCY | 2019 | 2030 | -EFFICIENCY |  | >=0.89 | 0.89 | Technology Advancement - Green Technologies/ processes - EFFICIENCY | 1 |  | RH*HTH*,MH*HTH*,CH*HTH*,RH*T*SOL*,MH*T*SOL*,CH*T*SOL*
Green Heating |  |  |  |  | EFFICIENCY | 2019 | 2030 | -EFFICIENCY |  | <0.89 | 0.89 | Technology Advancement - Green Technologies/ processes - EFFICIENCY | *1,1 |  | RH*HTH*,MH*HTH*,CH*HTH*,RH*T*SOL*,MH*T*SOL*,CH*T*SOL*
Green Heating - HP |  |  |  |  | NCAP_COST | 2019 | 2030 |  |  |  |  | Technology Advancement - Green Technologies/ processes - INVCOST, FIXOM, VAROM | *0,91 |  | RH*HP*ELC*,RH*HP*GAS*,CH*HP*ELC*,CH*HP*GAS*
Green Heating - HP |  |  |  |  | NCAP_FOM | 2019 | 2030 |  |  |  |  | Technology Advancement - Green Technologies/ processes - INVCOST, FIXOM, VAROM | *0,91 |  | RH*HP*ELC*,RH*HP*GAS*,CH*HP*ELC*,CH*HP*GAS*
Green Heating - HP |  |  |  |  | ACT_COST | 2019 | 2030 |  |  |  |  | Technology Advancement - Green Technologies/ processes - INVCOST, FIXOM, VAROM | *0,91 |  | RH*HP*ELC*,RH*HP*GAS*,CH*HP*ELC*,CH*HP*GAS*
Green Heating - HP |  |  |  |  | EFFICIENCY | 2019 | 2030 | -EFFICIENCY |  |  |  | Technology Advancement - Green Technologies/ processes - EFFICIENCY | *1,1 |  | RH*HP*ELC*,RH*HP*GAS*,CH*HP*ELC*,CH*HP*GAS*
~TFM_UPD
Enduse Conventional Technologies/ processes | Enduse Green Technologies/ processes | Enduse Biomass Technologies/ processes | TimeSlice | LimType | Attribute | Year | *Year | *Attrib_Cond | Attrib_Cond | Val_Cond | *Val_Cond | *Description | Z01 | Pset_Set | Pset_PN | Pset_PD
\I: GAS | \I: HYDRO | \I: BIO |  |  | NCAP_COST | 2020 | 2030 |  |  |  |  | Technology Advancement - Conventional Technologies/ processes - INVCOST, FIXOM, VAROM | *0,98 |  | EU*GAS*,EU*OIL*,EU*DST*,EU*OCH*,EU*NUC*
EUCCGAS101 | EUHYDRUNM101 | EUSTWOO101 |  |  | NCAP_FOM | 2020 | 2030 |  |  |  |  | Technology Advancement - Conventional Technologies/ processes - INVCOST, FIXOM, VAROM | *0,98 |  | EU*GAS*,EU*OIL*,EU*DST*,EU*OCH*,EU*NUC*
EUCCGAS201 | EUHYDLAKE101 | EUGSWOO101 |  |  | ACT_COST | 2020 | 2030 |  |  |  |  | Technology Advancement - Conventional Technologies/ processes - INVCOST, FIXOM, VAROM | *0,98 |  | EU*GAS*,EU*OIL*,EU*DST*,EU*OCH*,EU*NUC*
[5 empty] | EFFICIENCY | 2020 | 2030 | -EFFICIENCY |  | >=0.98 | 0.98 | Technology Advancement - Conventional Technologies/ processes - EFFICIENCY | 1 |  | EU*GAS*,EU*OIL*,EU*DST*,EU*OCH*,EU*NUC*
EUCCGASS110 | EUHYDLAKE102 | EUGSWOOS101 |  |  | EFFICIENCY | 2020 | 2030 | -EFFICIENCY |  | <0.98 | 0.98 | Technology Advancement - Conventional Technologies/ processes - EFFICIENCY | *1,03 |  | EU*GAS*,EU*OIL*,EU*DST*,EU*OCH*,EU*NUC*
EUGTGAS01 | EUHYDLAKE103 | EUSTMUN101 |  |  | NCAP_COST | 2020 | 2030 |  |  |  |  | Technology Advancement - Green Technologies/ processes - INVCOST, FIXOM, VAROM | *0,91 |  | EU*HYD*,EU*WIN*,EU*SOL*,EU*GEO*
\I: OIL | EUHYDPUMP101 | EUSTBGS101 |  |  | NCAP_FOM | 2020 | 2030 |  |  |  |  | Technology Advancement - Green Technologies/ processes - INVCOST, FIXOM, VAROM | *0,91 |  | EU*HYD*,EU*WIN*,EU*SOL*,EU*GEO*
EUSTOIL101 | \I: WIN | \I: NUCLEAR |  |  | ACT_COST | 2020 | 2030 |  |  |  |  | Technology Advancement - Green Technologies/ processes - INVCOST, FIXOM, VAROM | *0,91 |  | EU*HYD*,EU*WIN*,EU*SOL*,EU*GEO*
EUGTDST101 | EUWINON101 | EUSTNUC301 |  |  | EFFICIENCY | 2020 | 2030 | -EFFICIENCY |  | >=0.91 | 0.91 | Technology Advancement - Green Technologies/ processes - EFFICIENCY | 1 |  | EU*HYD*,EU*WIN*,EU*SOL*,EU*GEO*
EUGTDST101 | EUWINON101 | EUSTNUC301 |  |  | EFFICIENCY | 2020 | 2030 | -EFFICIENCY |  | <0.91 | 0.91 | Technology Advancement - Green Technologies/ processes - EFFICIENCY | *1,1 |  | EU*HYD*,EU*WIN*,EU*SOL*,EU*GEO*
\I: COAL | EUWINON401 | EUSTNUC401 |  |  | NCAP_COST | 2020 | 2030 |  |  |  |  | Technology Advancement - Biomass Technologies/ processes - INVCOST, FIXOM, VAROM | *0,94 |  | EU*WOO*,EU*MUN*,EU*BGS*
EUSTCOH101 | EUWINOFFLO01 |  |  |  | NCAP_FOM | 2020 | 2030 |  |  |  |  | Technology Advancement - Biomass Technologies/ processes - INVCOST, FIXOM, VAROM | *0,94 |  | EU*WOO*,EU*MUN*,EU*BGS*
EUSTCOHSC101 | \I: WAVE |  |  |  | ACT_COST | 2020 | 2030 |  |  |  |  | Technology Advancement - Biomass Technologies/ processes - INVCOST, FIXOM, VAROM | *0,94 |  | EU*WOO*,EU*MUN*,EU*BGS*
EUSTCOHSC201 | EUOCEWAV101 |  |  |  | EFFICIENCY | 2020 | 2030 | -EFFICIENCY |  | >=0.94 | 0.94 | Technology Advancement - Biomass Technologies/ processes - EFFICIENCY | 1 |  | EU*WOO*,EU*MUN*,EU*BGS*
EUSTCOHSC201 | EUOCEWAV101 |  |  |  | EFFICIENCY | 2020 | 2030 | -EFFICIENCY |  | <0.94 | 0.94 | Technology Advancement - Biomass Technologies/ processes - EFFICIENCY | *1,07 |  | EU*WOO*,EU*MUN*,EU*BGS*
EUIGCOH101 | EUOCETID101 |  |  |  | NCAP_COST | 2030 | 2050 |  |  |  |  | Technology Advancement - Conventional Technologies/ processes - INVCOST, FIXOM, VAROM | *0,89 |  | EU*GAS*,EU*OIL*,EU*DST*,EU*OCH*,EU*NUC*
EUIGCOHS101 | \I: SOLAR |  |  |  | NCAP_FOM | 2030 | 2050 |  |  |  |  | Technology Advancement - Conventional Technologies/ processes - INVCOST, FIXOM, VAROM | *0,89 |  | EU*GAS*,EU*OIL*,EU*DST*,EU*OCH*,EU*NUC*
EUSTCOHSCS101 | EUPVSOL101 |  |  |  | ACT_COST | 2030 | 2050 |  |  |  |  | Technology Advancement - Conventional Technologies/ processes - INVCOST, FIXOM, VAROM | *0,89 |  | EU*GAS*,EU*OIL*,EU*DST*,EU*OCH*,EU*NUC*
EUSTCOHSCS201 | EUPVSOL102 |  |  |  | EFFICIENCY | 2030 | 2050 | -EFFICIENCY |  | >=0.89 | 0.89 | Technology Advancement - Conventional Technologies/ processes - EFFICIENCY | 1 |  | EU*GAS*,EU*OIL*,EU*DST*,EU*OCH*,EU*NUC*
EUSTCOHSCS201 | EUPVSOL102 |  |  |  | EFFICIENCY | 2030 | 2050 | -EFFICIENCY |  | <0.89 | 0.89 | Technology Advancement - Conventional Technologies/ processes - EFFICIENCY | *1,12 |  | EU*GAS*,EU*OIL*,EU*DST*,EU*OCH*,EU*NUC*
| EUPVSOL301 |  |  |  | NCAP_COST | 2030 | 2050 |  |  |  |  | Technology Advancement - Green Technologies/ processes - INVCOST, FIXOM, VAROM | *0,59 |  | EU*HYD*,EU*WIN*,EU*SOL*,EU*GEO*
| EUPVSOL401 |  |  |  | NCAP_FOM | 2030 | 2050 |  |  |  |  | Technology Advancement - Green Technologies/ processes - INVCOST, FIXOM, VAROM | *0,59 |  | EU*HYD*,EU*WIN*,EU*SOL*,EU*GEO*
| EUTHSOL101 |  |  |  | ACT_COST | 2030 | 2050 |  |  |  |  | Technology Advancement - Green Technologies/ processes - INVCOST, FIXOM, VAROM | *0,59 |  | EU*HYD*,EU*WIN*,EU*SOL*,EU*GEO*
[5 empty] | EFFICIENCY | 2030 | 2050 | -EFFICIENCY |  | >=0.59 | 0.59 | Technology Advancement - Green Technologies/ processes - INVCOST, FIXOM, VAROM | 1 |  | EU*HYD*,EU*WIN*,EU*SOL*,EU*GEO*
| EUTHSOL102 |  |  |  | EFFICIENCY | 2030 | 2050 | -EFFICIENCY |  | <0.59 | 0.59 | Technology Advancement - Green Technologies/ processes - EFFICIENCY | *1,42 |  | EU*HYD*,EU*WIN*,EU*SOL*,EU*GEO*
| \I: GEO |  |  |  | NCAP_COST | 2030 | 2050 |  |  |  |  | Technology Advancement - Biomass Technologies/ processes - INVCOST, FIXOM, VAROM | *0,7 |  | EU*WOO*,EU*MUN*,EU*BGS*
| EUGEOHDR110 |  |  |  | NCAP_FOM | 2030 | 2050 |  |  |  |  | Technology Advancement - Biomass Technologies/ processes - INVCOST, FIXOM, VAROM | *0,7 |  | EU*WOO*,EU*MUN*,EU*BGS*
| EUSTGEO01 |  |  |  | ACT_COST | 2030 | 2050 |  |  |  |  | Technology Advancement - Biomass Technologies/ processes - INVCOST, FIXOM, VAROM | *0,7 |  | EU*WOO*,EU*MUN*,EU*BGS*
[5 empty] | EFFICIENCY | 2030 | 2050 | -EFFICIENCY |  | >=0.7 | 0.7 | Technology Advancement - Biomass Technologies/ processes - EFFICIENCY | 1 |  | EU*WOO*,EU*MUN*,EU*BGS*
[5 empty] | EFFICIENCY | 2030 | 2050 | -EFFICIENCY |  | <0.7 | 0.7 | Technology Advancement - Biomass Technologies/ processes - EFFICIENCY | *1,3 |  | EU*WOO*,EU*MUN*,EU*BGS*
[5 empty] | NCAP_COST | 2050 | 2050 |  |  |  |  | Technology Advancement - Conventional Technologies/ processes - INVCOST, FIXOM, VAROM | *0,89 |  | EU*GAS*,EU*OIL*,EU*DST*,EU*OCH*,EU*NUC*
[5 empty] | NCAP_FOM | 2050 | 2050 |  |  |  |  | Technology Advancement - Conventional Technologies/ processes - INVCOST, FIXOM, VAROM | *0,89 |  | EU*GAS*,EU*OIL*,EU*DST*,EU*OCH*,EU*NUC*
[5 empty] | ACT_COST | 2050 | 2050 |  |  |  |  | Technology Advancement - Conventional Technologies/ processes - INVCOST, FIXOM, VAROM | *0,89 |  | EU*GAS*,EU*OIL*,EU*DST*,EU*OCH*,EU*NUC*
[5 empty] | EFFICIENCY | 2050 | 2050 | -EFFICIENCY |  | >=0.89 | 0.89 | Technology Advancement - Conventional Technologies/ processes - EFFICIENCY | 1 |  | EU*GAS*,EU*OIL*,EU*DST*,EU*OCH*,EU*NUC*
[5 empty] | EFFICIENCY | 2050 | 2050 | -EFFICIENCY |  | <0.89 | 0.89 | Technology Advancement - Conventional Technologies/ processes - EFFICIENCY | *1,12 |  | EU*GAS*,EU*OIL*,EU*DST*,EU*OCH*,EU*NUC*
[5 empty] | NCAP_COST | 2050 | 2050 |  |  |  |  | Technology Advancement - Green Technologies/ processes - INVCOST, FIXOM, VAROM | *0,59 |  | EU*HYD*,EU*WIN*,EU*SOL*,EU*GEO*
[5 empty] | NCAP_FOM | 2050 | 2050 |  |  |  |  | Technology Advancement - Green Technologies/ processes - INVCOST, FIXOM, VAROM | *0,59 |  | EU*HYD*,EU*WIN*,EU*SOL*,EU*GEO*
[5 empty] | ACT_COST | 2050 | 2050 |  |  |  |  | Technology Advancement - Green Technologies/ processes - INVCOST, FIXOM, VAROM | *0,59 |  | EU*HYD*,EU*WIN*,EU*SOL*,EU*GEO*
[5 empty] | EFFICIENCY | 2050 | 2050 | -EFFICIENCY |  | >=0.59 | 0.59 | Technology Advancement - Green Technologies/ processes - EFFICIENCY | 1 |  | EU*HYD*,EU*WIN*,EU*SOL*,EU*GEO*
[5 empty] | EFFICIENCY | 2050 | 2050 | -EFFICIENCY |  | <0.59 | 0.59 | Technology Advancement - Green Technologies/ processes - EFFICIENCY | *1,42 |  | EU*HYD*,EU*WIN*,EU*SOL*,EU*GEO*
[5 empty] | NCAP_COST | 2050 | 2050 |  |  |  |  | Technology Advancement - Biomass Technologies/ processes - INVCOST, FIXOM, VAROM | *0,7 |  | EU*WOO*,EU*MUN*,EU*BGS*
[5 empty] | NCAP_FOM | 2050 | 2050 |  |  |  |  | Technology Advancement - Biomass Technologies/ processes - INVCOST, FIXOM, VAROM | *0,7 |  | EU*WOO*,EU*MUN*,EU*BGS*
[5 empty] | ACT_COST | 2050 | 2050 |  |  |  |  | Technology Advancement - Biomass Technologies/ processes - INVCOST, FIXOM, VAROM | *0,7 |  | EU*WOO*,EU*MUN*,EU*BGS*
[5 empty] | EFFICIENCY | 2050 | 2050 | -EFFICIENCY |  | >=0.7 | 0.7 | Technology Advancement - Biomass Technologies/ processes - EFFICIENCY | 1 |  | EU*WOO*,EU*MUN*,EU*BGS*
[5 empty] | EFFICIENCY | 2050 | 2050 | -EFFICIENCY |  | <0.7 | 0.7 | Technology Advancement - Biomass Technologies/ processes - EFFICIENCY | *1,3 |  | EU*WOO*,EU*MUN*,EU*BGS*
Note on O5: Define the qualifiers based upon technology set + topology + name + descriptions, according to both include and exclude specifications.
Note on T5: Define the qualifiers based upon commodity set + name + descriptions, according to both include and exclude specifications.

## INDATA_FILL_DEMAND
~TFM_FILL
Operation_Sum_Avg_Count | Scenario Name | Attribute | Year | Cset_CN | Z01 | Z02 | Z03 | Z04 | Z05 | Z06 | Z07 | Z08 | Z09 | Z10 | Z11 | Z12 | Z13 | Z14 | Z15
A | BASE | DEMAND | 2018 | RHAPA | 7.3821 | 0 | 0 | 0 | 0 | 0 | 0 | 0 | 0 | 0 | 0 | 0 | 0 | 0 | 0
A | BASE | DEMAND | 2018 | RHAPB | 10.3524 | 0 | 0 | 0 | 0 | 0 | 0 | 0 | 0 | 0 | 0 | 0 | 0 | 0 | 0
A | BASE | DEMAND | 2018 | RHAPC | 157.5146 | 0 | 0 | 0 | 0 | 0 | 0 | 0 | 0 | 0 | 0 | 0 | 0 | 0 | 0
A | BASE | DEMAND | 2018 | RHAPE | 22.2774 | 0 | 0 | 0 | 0 | 0 | 0 | 0 | 0 | 0 | 0 | 0 | 0 | 0 | 0
A | BASE | DEMAND | 2018 | RHHSA | 13.7677 | 0 | 0 | 0 | 0 | 0 | 0 | 0 | 0 | 0 | 0 | 0 | 0 | 0 | 0
A | BASE | DEMAND | 2018 | RHHSB | 54.4417 | 0 | 0 | 0 | 0 | 0 | 0 | 0 | 0 | 0 | 0 | 0 | 0 | 0 | 0
A | BASE | DEMAND | 2018 | RHHSC | 319.6488 | 0 | 0 | 0 | 0 | 0 | 0 | 0 | 0 | 0 | 0 | 0 | 0 | 0 | 0
A | BASE | DEMAND | 2018 | RHHSE | 37.5318 | 0 | 0 | 0 | 0 | 0 | 0 | 0 | 0 | 0 | 0 | 0 | 0 | 0 | 0
A | BASE | DEMAND | 2018 | RCAPA | 0 | 0 | 0 | 0 | 0 | 0 | 0 | 0 | 0 | 0 | 0 | 0 | 0 | 0 | 0
A | BASE | DEMAND | 2018 | RCAPB | 0 | 0 | 0 | 0 | 0 | 0 | 0 | 0 | 0 | 0 | 0 | 0 | 0 | 0 | 0
A | BASE | DEMAND | 2018 | RCAPC | 0 | 0 | 0 | 0 | 0 | 0 | 0 | 0 | 0 | 0 | 0 | 0 | 0 | 0 | 0
A | BASE | DEMAND | 2018 | RCAPE | 0 | 0 | 0 | 0 | 0 | 0 | 0 | 0 | 0 | 0 | 0 | 0 | 0 | 0 | 0
A | BASE | DEMAND | 2018 | RCHSA | 0 | 0 | 0 | 0 | 0 | 0 | 0 | 0 | 0 | 0 | 0 | 0 | 0 | 0 | 0
A | BASE | DEMAND | 2018 | RCHSB | 0 | 0 | 0 | 0 | 0 | 0 | 0 | 0 | 0 | 0 | 0 | 0 | 0 | 0 | 0
A | BASE | DEMAND | 2018 | RCHSC | 0 | 0 | 0 | 0 | 0 | 0 | 0 | 0 | 0 | 0 | 0 | 0 | 0 | 0 | 0
A | BASE | DEMAND | 2018 | RCHSE | 0 | 0 | 0 | 0 | 0 | 0 | 0 | 0 | 0 | 0 | 0 | 0 | 0 | 0 | 0
A | BASE | DEMAND | 2018 | RWAPA | 1.8062 | 0 | 0 | 0 | 0 | 0 | 0 | 0 | 0 | 0 | 0 | 0 | 0 | 0 | 0
A | BASE | DEMAND | 2018 | RWAPB | 2.5329 | 0 | 0 | 0 | 0 | 0 | 0 | 0 | 0 | 0 | 0 | 0 | 0 | 0 | 0
A | BASE | DEMAND | 2018 | RWAPC | 38.5391 | 0 | 0 | 0 | 0 | 0 | 0 | 0 | 0 | 0 | 0 | 0 | 0 | 0 | 0
A | BASE | DEMAND | 2018 | RWAPE | 5.4506 | 0 | 0 | 0 | 0 | 0 | 0 | 0 | 0 | 0 | 0 | 0 | 0 | 0 | 0
A | BASE | DEMAND | 2018 | RWHSA | 1.603 | 0 | 0 | 0 | 0 | 0 | 0 | 0 | 0 | 0 | 0 | 0 | 0 | 0 | 0
A | BASE | DEMAND | 2018 | RWHSB | 6.3389 | 0 | 0 | 0 | 0 | 0 | 0 | 0 | 0 | 0 | 0 | 0 | 0 | 0 | 0
A | BASE | DEMAND | 2018 | RWHSC | 37.2181 | 0 | 0 | 0 | 0 | 0 | 0 | 0 | 0 | 0 | 0 | 0 | 0 | 0 | 0
A | BASE | DEMAND | 2018 | RWHSE | 2.641 | 0 | 0 | 0 | 0 | 0 | 0 | 0 | 0 | 0 | 0 | 0 | 0 | 0 | 0
A | BASE | DEMAND | 2018 | RKAPA | 0.01752 | 0 | 0 | 0 | 0 | 0 | 0 | 0 | 0 | 0 | 0 | 0 | 0 | 0 | 0
A | BASE | DEMAND | 2018 | RKAPB | 0.024569 | 0 | 0 | 0 | 0 | 0 | 0 | 0 | 0 | 0 | 0 | 0 | 0 | 0 | 0
A | BASE | DEMAND | 2018 | RKAPC | 0.37382 | 0 | 0 | 0 | 0 | 0 | 0 | 0 | 0 | 0 | 0 | 0 | 0 | 0 | 0
A | BASE | DEMAND | 2018 | RKAPE | 0.05287 | 0 | 0 | 0 | 0 | 0 | 0 | 0 | 0 | 0 | 0 | 0 | 0 | 0 | 0
A | BASE | DEMAND | 2018 | RKHSA | 0.26655 | 0 | 0 | 0 | 0 | 0 | 0 | 0 | 0 | 0 | 0 | 0 | 0 | 0 | 0
A | BASE | DEMAND | 2018 | RKHSB | 1.054 | 0 | 0 | 0 | 0 | 0 | 0 | 0 | 0 | 0 | 0 | 0 | 0 | 0 | 0
A | BASE | DEMAND | 2018 | RKHSC | 6.1885 | 0 | 0 | 0 | 0 | 0 | 0 | 0 | 0 | 0 | 0 | 0 | 0 | 0 | 0
A | BASE | DEMAND | 2018 | RKHSE | 1.0706 | 0 | 0 | 0 | 0 | 0 | 0 | 0 | 0 | 0 | 0 | 0 | 0 | 0 | 0
A | BASE | DEMAND | 2018 | RLAPA | 0.0036738 | 0 | 0 | 0 | 0 | 0 | 0 | 0 | 0 | 0 | 0 | 0 | 0 | 0 | 0
A | BASE | DEMAND | 2018 | RLAPB | 0.005152 | 0 | 0 | 0 | 0 | 0 | 0 | 0 | 0 | 0 | 0 | 0 | 0 | 0 | 0
A | BASE | DEMAND | 2018 | RLAPC | 0.078389 | 0 | 0 | 0 | 0 | 0 | 0 | 0 | 0 | 0 | 0 | 0 | 0 | 0 | 0
A | BASE | DEMAND | 2018 | RLAPE | 0.011087 | 0 | 0 | 0 | 0 | 0 | 0 | 0 | 0 | 0 | 0 | 0 | 0 | 0 | 0
A | BASE | DEMAND | 2018 | RLHSA | 0.055893 | 0 | 0 | 0 | 0 | 0 | 0 | 0 | 0 | 0 | 0 | 0 | 0 | 0 | 0
A | BASE | DEMAND | 2018 | RLHSB | 0.22102 | 0 | 0 | 0 | 0 | 0 | 0 | 0 | 0 | 0 | 0 | 0 | 0 | 0 | 0
A | BASE | DEMAND | 2018 | RLHSC | 1.2977 | 0 | 0 | 0 | 0 | 0 | 0 | 0 | 0 | 0 | 0 | 0 | 0 | 0 | 0
A | BASE | DEMAND | 2018 | RLHSE | 0.22449 | 0 | 0 | 0 | 0 | 0 | 0 | 0 | 0 | 0 | 0 | 0 | 0 | 0 | 0
A | BASE | DEMAND | 2018 | ROAPA | 0.070015 | 0 | 0 | 0 | 0 | 0 | 0 | 0 | 0 | 0 | 0 | 0 | 0 | 0 | 0
A | BASE | DEMAND | 2018 | ROAPB | 0.098186 | 0 | 0 | 0 | 0 | 0 | 0 | 0 | 0 | 0 | 0 | 0 | 0 | 0 | 0
A | BASE | DEMAND | 2018 | ROAPC | 1.4939 | 0 | 0 | 0 | 0 | 0 | 0 | 0 | 0 | 0 | 0 | 0 | 0 | 0 | 0
A | BASE | DEMAND | 2018 | ROAPE | 0.21129 | 0 | 0 | 0 | 0 | 0 | 0 | 0 | 0 | 0 | 0 | 0 | 0 | 0 | 0
A | BASE | DEMAND | 2018 | ROHSA | 1.0652 | 0 | 0 | 0 | 0 | 0 | 0 | 0 | 0 | 0 | 0 | 0 | 0 | 0 | 0
A | BASE | DEMAND | 2018 | ROHSB | 4.2121 | 0 | 0 | 0 | 0 | 0 | 0 | 0 | 0 | 0 | 0 | 0 | 0 | 0 | 0
A | BASE | DEMAND | 2018 | ROHSC | 24.7311 | 0 | 0 | 0 | 0 | 0 | 0 | 0 | 0 | 0 | 0 | 0 | 0 | 0 | 0
A | BASE | DEMAND | 2018 | ROHSE | 4.2784 | 0 | 0 | 0 | 0 | 0 | 0 | 0 | 0 | 0 | 0 | 0 | 0 | 0 | 0
A | BASE | DEMAND | 2018 | REAPA | 0 | 0 | 0 | 0 | 0 | 0 | 0 | 0 | 0 | 0 | 0 | 0 | 0 | 0 | 0
A | BASE | DEMAND | 2018 | REAPB | 0 | 0 | 0 | 0 | 0 | 0 | 0 | 0 | 0 | 0 | 0 | 0 | 0 | 0 | 0
A | BASE | DEMAND | 2018 | REAPC | 0 | 0 | 0 | 0 | 0 | 0 | 0 | 0 | 0 | 0 | 0 | 0 | 0 | 0 | 0
A | BASE | DEMAND | 2018 | REAPE | 0 | 0 | 0 | 0 | 0 | 0 | 0 | 0 | 0 | 0 | 0 | 0 | 0 | 0 | 0
A | BASE | DEMAND | 2018 | REHSA | 0 | 0 | 0 | 0 | 0 | 0 | 0 | 0 | 0 | 0 | 0 | 0 | 0 | 0 | 0
A | BASE | DEMAND | 2018 | REHSB | 0 | 0 | 0 | 0 | 0 | 0 | 0 | 0 | 0 | 0 | 0 | 0 | 0 | 0 | 0
A | BASE | DEMAND | 2018 | REHSC | 0 | 0 | 0 | 0 | 0 | 0 | 0 | 0 | 0 | 0 | 0 | 0 | 0 | 0 | 0
A | BASE | DEMAND | 2018 | REHSE | 0 | 0 | 0 | 0 | 0 | 0 | 0 | 0 | 0 | 0 | 0 | 0 | 0 | 0 | 0
A | BASE | DEMAND | 2018 | CHCUL | 12.9714 | 0 | 0 | 0 | 0 | 0 | 0 | 0 | 0 | 0 | 0 | 0 | 0 | 0 | 0
A | BASE | DEMAND | 2018 | CHEDU | 31.1424 | 0 | 0 | 0 | 0 | 0 | 0 | 0 | 0 | 0 | 0 | 0 | 0 | 0 | 0
A | BASE | DEMAND | 2018 | CHHLT | 2.3397 | 0 | 0 | 0 | 0 | 0 | 0 | 0 | 0 | 0 | 0 | 0 | 0 | 0 | 0
A | BASE | DEMAND | 2018 | CHOFF | 3.3203 | 0 | 0 | 0 | 0 | 0 | 0 | 0 | 0 | 0 | 0 | 0 | 0 | 0 | 0
A | BASE | DEMAND | 2018 | CHOTH | 19.7667 | 0 | 0 | 0 | 0 | 0 | 0 | 0 | 0 | 0 | 0 | 0 | 0 | 0 | 0
A | BASE | DEMAND | 2018 | CHRET | 4.0944 | 0 | 0 | 0 | 0 | 0 | 0 | 0 | 0 | 0 | 0 | 0 | 0 | 0 | 0
A | BASE | DEMAND | 2018 | CHSPO | 8.7823 | 0 | 0 | 0 | 0 | 0 | 0 | 0 | 0 | 0 | 0 | 0 | 0 | 0 | 0
A | BASE | DEMAND | 2018 | CHTUR | 2.4945 | 0 | 0 | 0 | 0 | 0 | 0 | 0 | 0 | 0 | 0 | 0 | 0 | 0 | 0
A | BASE | DEMAND | 2018 | CCCUL | 0 | 0 | 0 | 0 | 0 | 0 | 0 | 0 | 0 | 0 | 0 | 0 | 0 | 0 | 0
A | BASE | DEMAND | 2018 | CCEDU | 0 | 0 | 0 | 0 | 0 | 0 | 0 | 0 | 0 | 0 | 0 | 0 | 0 | 0 | 0
A | BASE | DEMAND | 2018 | CCHLT | 0 | 0 | 0 | 0 | 0 | 0 | 0 | 0 | 0 | 0 | 0 | 0 | 0 | 0 | 0
A | BASE | DEMAND | 2018 | CCOFF | 0 | 0 | 0 | 0 | 0 | 0 | 0 | 0 | 0 | 0 | 0 | 0 | 0 | 0 | 0
A | BASE | DEMAND | 2018 | CCOTH | 0 | 0 | 0 | 0 | 0 | 0 | 0 | 0 | 0 | 0 | 0 | 0 | 0 | 0 | 0
A | BASE | DEMAND | 2018 | CCRET | 0 | 0 | 0 | 0 | 0 | 0 | 0 | 0 | 0 | 0 | 0 | 0 | 0 | 0 | 0
A | BASE | DEMAND | 2018 | CCSPO | 0 | 0 | 0 | 0 | 0 | 0 | 0 | 0 | 0 | 0 | 0 | 0 | 0 | 0 | 0
A | BASE | DEMAND | 2018 | CCTUR | 0 | 0 | 0 | 0 | 0 | 0 | 0 | 0 | 0 | 0 | 0 | 0 | 0 | 0 | 0
A | BASE | DEMAND | 2018 | CWCUL | 3.0696 | 0 | 0 | 0 | 0 | 0 | 0 | 0 | 0 | 0 | 0 | 0 | 0 | 0 | 0
A | BASE | DEMAND | 2018 | CWEDU | 7.3697 | 0 | 0 | 0 | 0 | 0 | 0 | 0 | 0 | 0 | 0 | 0 | 0 | 0 | 0
A | BASE | DEMAND | 2018 | CWHLT | 0.55367 | 0 | 0 | 0 | 0 | 0 | 0 | 0 | 0 | 0 | 0 | 0 | 0 | 0 | 0
A | BASE | DEMAND | 2018 | CWOFF | 0.78572 | 0 | 0 | 0 | 0 | 0 | 0 | 0 | 0 | 0 | 0 | 0 | 0 | 0 | 0
A | BASE | DEMAND | 2018 | CWOTH | 4.6777 | 0 | 0 | 0 | 0 | 0 | 0 | 0 | 0 | 0 | 0 | 0 | 0 | 0 | 0
A | BASE | DEMAND | 2018 | CWRET | 0.96892 | 0 | 0 | 0 | 0 | 0 | 0 | 0 | 0 | 0 | 0 | 0 | 0 | 0 | 0
A | BASE | DEMAND | 2018 | CWSPO | 2.0783 | 0 | 0 | 0 | 0 | 0 | 0 | 0 | 0 | 0 | 0 | 0 | 0 | 0 | 0
A | BASE | DEMAND | 2018 | CWTUR | 0.59031 | 0 | 0 | 0 | 0 | 0 | 0 | 0 | 0 | 0 | 0 | 0 | 0 | 0 | 0
A | BASE | DEMAND | 2018 | CKCUL | 0.65348 | 0 | 0 | 0 | 0 | 0 | 0 | 0 | 0 | 0 | 0 | 0 | 0 | 0 | 0
A | BASE | DEMAND | 2018 | CKEDU | 1.5689 | 0 | 0 | 0 | 0 | 0 | 0 | 0 | 0 | 0 | 0 | 0 | 0 | 0 | 0
A | BASE | DEMAND | 2018 | CKHLT | 0.11787 | 0 | 0 | 0 | 0 | 0 | 0 | 0 | 0 | 0 | 0 | 0 | 0 | 0 | 0
A | BASE | DEMAND | 2018 | CKOFF | 0.16727 | 0 | 0 | 0 | 0 | 0 | 0 | 0 | 0 | 0 | 0 | 0 | 0 | 0 | 0
A | BASE | DEMAND | 2018 | CKOTH | 0.99581 | 0 | 0 | 0 | 0 | 0 | 0 | 0 | 0 | 0 | 0 | 0 | 0 | 0 | 0
A | BASE | DEMAND | 2018 | CKRET | 0.20627 | 0 | 0 | 0 | 0 | 0 | 0 | 0 | 0 | 0 | 0 | 0 | 0 | 0 | 0
A | BASE | DEMAND | 2018 | CKSPO | 0.44244 | 0 | 0 | 0 | 0 | 0 | 0 | 0 | 0 | 0 | 0 | 0 | 0 | 0 | 0
A | BASE | DEMAND | 2018 | CKTUR | 0.12567 | 0 | 0 | 0 | 0 | 0 | 0 | 0 | 0 | 0 | 0 | 0 | 0 | 0 | 0
A | BASE | DEMAND | 2018 | CLCUL | 0.86481 | 0 | 0 | 0 | 0 | 0 | 0 | 0 | 0 | 0 | 0 | 0 | 0 | 0 | 0
A | BASE | DEMAND | 2018 | CLEDU | 2.0763 | 0 | 0 | 0 | 0 | 0 | 0 | 0 | 0 | 0 | 0 | 0 | 0 | 0 | 0
A | BASE | DEMAND | 2018 | CLHLT | 0.15599 | 0 | 0 | 0 | 0 | 0 | 0 | 0 | 0 | 0 | 0 | 0 | 0 | 0 | 0
A | BASE | DEMAND | 2018 | CLOFF | 0.22136 | 0 | 0 | 0 | 0 | 0 | 0 | 0 | 0 | 0 | 0 | 0 | 0 | 0 | 0
A | BASE | DEMAND | 2018 | CLOTH | 1.3179 | 0 | 0 | 0 | 0 | 0 | 0 | 0 | 0 | 0 | 0 | 0 | 0 | 0 | 0
A | BASE | DEMAND | 2018 | CLRET | 0.27298 | 0 | 0 | 0 | 0 | 0 | 0 | 0 | 0 | 0 | 0 | 0 | 0 | 0 | 0
A | BASE | DEMAND | 2018 | CLSPO | 0.58553 | 0 | 0 | 0 | 0 | 0 | 0 | 0 | 0 | 0 | 0 | 0 | 0 | 0 | 0
A | BASE | DEMAND | 2018 | CLTUR | 0.16631 | 0 | 0 | 0 | 0 | 0 | 0 | 0 | 0 | 0 | 0 | 0 | 0 | 0 | 0
A | BASE | DEMAND | 2018 | COCUL | 4.0982 | 0 | 0 | 0 | 0 | 0 | 0 | 0 | 0 | 0 | 0 | 0 | 0 | 0 | 0
A | BASE | DEMAND | 2018 | COEDU | 9.8391 | 0 | 0 | 0 | 0 | 0 | 0 | 0 | 0 | 0 | 0 | 0 | 0 | 0 | 0
A | BASE | DEMAND | 2018 | COHLT | 0.73919 | 0 | 0 | 0 | 0 | 0 | 0 | 0 | 0 | 0 | 0 | 0 | 0 | 0 | 0
A | BASE | DEMAND | 2018 | COOFF | 1.049 | 0 | 0 | 0 | 0 | 0 | 0 | 0 | 0 | 0 | 0 | 0 | 0 | 0 | 0
A | BASE | DEMAND | 2018 | COOTH | 6.2451 | 0 | 0 | 0 | 0 | 0 | 0 | 0 | 0 | 0 | 0 | 0 | 0 | 0 | 0
A | BASE | DEMAND | 2018 | CORET | 1.2936 | 0 | 0 | 0 | 0 | 0 | 0 | 0 | 0 | 0 | 0 | 0 | 0 | 0 | 0
A | BASE | DEMAND | 2018 | COSPO | 2.7747 | 0 | 0 | 0 | 0 | 0 | 0 | 0 | 0 | 0 | 0 | 0 | 0 | 0 | 0
A | BASE | DEMAND | 2018 | COTUR | 0.78811 | 0 | 0 | 0 | 0 | 0 | 0 | 0 | 0 | 0 | 0 | 0 | 0 | 0 | 0
A | BASE | DEMAND | 2018 | CECUL | 0 | 0 | 0 | 0 | 0 | 0 | 0 | 0 | 0 | 0 | 0 | 0 | 0 | 0 | 0
A | BASE | DEMAND | 2018 | CEEDU | 0 | 0 | 0 | 0 | 0 | 0 | 0 | 0 | 0 | 0 | 0 | 0 | 0 | 0 | 0
A | BASE | DEMAND | 2018 | CEHLT | 0 | 0 | 0 | 0 | 0 | 0 | 0 | 0 | 0 | 0 | 0 | 0 | 0 | 0 | 0
A | BASE | DEMAND | 2018 | CEOFF | 0 | 0 | 0 | 0 | 0 | 0 | 0 | 0 | 0 | 0 | 0 | 0 | 0 | 0 | 0
A | BASE | DEMAND | 2018 | CEOTH | 0 | 0 | 0 | 0 | 0 | 0 | 0 | 0 | 0 | 0 | 0 | 0 | 0 | 0 | 0
A | BASE | DEMAND | 2018 | CERET | 0 | 0 | 0 | 0 | 0 | 0 | 0 | 0 | 0 | 0 | 0 | 0 | 0 | 0 | 0
A | BASE | DEMAND | 2018 | CESPO | 0 | 0 | 0 | 0 | 0 | 0 | 0 | 0 | 0 | 0 | 0 | 0 | 0 | 0 | 0
A | BASE | DEMAND | 2018 | CETUR | 0 | 0 | 0 | 0 | 0 | 0 | 0 | 0 | 0 | 0 | 0 | 0 | 0 | 0 | 0
A | BASE | DEMAND | 2018 | MHCUL | 3.5812 | 0 | 0 | 0 | 0 | 0 | 0 | 0 | 0 | 0 | 0 | 0 | 0 | 0 | 0
A | BASE | DEMAND | 2018 | MHEDU | 29.4659 | 0 | 0 | 0 | 0 | 0 | 0 | 0 | 0 | 0 | 0 | 0 | 0 | 0 | 0
A | BASE | DEMAND | 2018 | MHHOU | 0 | 0 | 0 | 0 | 0 | 0 | 0 | 0 | 0 | 0 | 0 | 0 | 0 | 0 | 0
A | BASE | DEMAND | 2018 | MHOFL | 3.5309 | 0 | 0 | 0 | 0 | 0 | 0 | 0 | 0 | 0 | 0 | 0 | 0 | 0 | 0
A | BASE | DEMAND | 2018 | MHOFS | 3.6844 | 0 | 0 | 0 | 0 | 0 | 0 | 0 | 0 | 0 | 0 | 0 | 0 | 0 | 0
A | BASE | DEMAND | 2018 | MHOTH | 5.102 | 0 | 0 | 0 | 0 | 0 | 0 | 0 | 0 | 0 | 0 | 0 | 0 | 0 | 0
A | BASE | DEMAND | 2018 | MHSPO | 11.5604 | 0 | 0 | 0 | 0 | 0 | 0 | 0 | 0 | 0 | 0 | 0 | 0 | 0 | 0
A | BASE | DEMAND | 2018 | MHTCH | 1.7368 | 0 | 0 | 0 | 0 | 0 | 0 | 0 | 0 | 0 | 0 | 0 | 0 | 0 | 0
A | BASE | DEMAND | 2018 | MCCUL | 0 | 0 | 0 | 0 | 0 | 0 | 0 | 0 | 0 | 0 | 0 | 0 | 0 | 0 | 0
A | BASE | DEMAND | 2018 | MCEDU | 0 | 0 | 0 | 0 | 0 | 0 | 0 | 0 | 0 | 0 | 0 | 0 | 0 | 0 | 0
A | BASE | DEMAND | 2018 | MCHOU | 0 | 0 | 0 | 0 | 0 | 0 | 0 | 0 | 0 | 0 | 0 | 0 | 0 | 0 | 0
A | BASE | DEMAND | 2018 | MCOFL | 0 | 0 | 0 | 0 | 0 | 0 | 0 | 0 | 0 | 0 | 0 | 0 | 0 | 0 | 0
A | BASE | DEMAND | 2018 | MCOFS | 0 | 0 | 0 | 0 | 0 | 0 | 0 | 0 | 0 | 0 | 0 | 0 | 0 | 0 | 0
A | BASE | DEMAND | 2018 | MCOTH | 0 | 0 | 0 | 0 | 0 | 0 | 0 | 0 | 0 | 0 | 0 | 0 | 0 | 0 | 0
A | BASE | DEMAND | 2018 | MCSPO | 0 | 0 | 0 | 0 | 0 | 0 | 0 | 0 | 0 | 0 | 0 | 0 | 0 | 0 | 0
A | BASE | DEMAND | 2018 | MCTCH | 0 | 0 | 0 | 0 | 0 | 0 | 0 | 0 | 0 | 0 | 0 | 0 | 0 | 0 | 0
A | BASE | DEMAND | 2018 | MWCUL | 0.80778 | 0 | 0 | 0 | 0 | 0 | 0 | 0 | 0 | 0 | 0 | 0 | 0 | 0 | 0
A | BASE | DEMAND | 2018 | MWEDU | 7.376 | 0 | 0 | 0 | 0 | 0 | 0 | 0 | 0 | 0 | 0 | 0 | 0 | 0 | 0
A | BASE | DEMAND | 2018 | MWHOU | 0 | 0 | 0 | 0 | 0 | 0 | 0 | 0 | 0 | 0 | 0 | 0 | 0 | 0 | 0
A | BASE | DEMAND | 2018 | MWOFL | 0.88785 | 0 | 0 | 0 | 0 | 0 | 0 | 0 | 0 | 0 | 0 | 0 | 0 | 0 | 0
A | BASE | DEMAND | 2018 | MWOFS | 0.76909 | 0 | 0 | 0 | 0 | 0 | 0 | 0 | 0 | 0 | 0 | 0 | 0 | 0 | 0
A | BASE | DEMAND | 2018 | MWOTH | 1.2897 | 0 | 0 | 0 | 0 | 0 | 0 | 0 | 0 | 0 | 0 | 0 | 0 | 0 | 0
A | BASE | DEMAND | 2018 | MWSPO | 2.927 | 0 | 0 | 0 | 0 | 0 | 0 | 0 | 0 | 0 | 0 | 0 | 0 | 0 | 0
A | BASE | DEMAND | 2018 | MWTCH | 0.4284 | 0 | 0 | 0 | 0 | 0 | 0 | 0 | 0 | 0 | 0 | 0 | 0 | 0 | 0
A | BASE | DEMAND | 2018 | MKCUL | 0.26411 | 0 | 0 | 0 | 0 | 0 | 0 | 0 | 0 | 0 | 0 | 0 | 0 | 0 | 0
A | BASE | DEMAND | 2018 | MKEDU | 0.63409 | 0 | 0 | 0 | 0 | 0 | 0 | 0 | 0 | 0 | 0 | 0 | 0 | 0 | 0
A | BASE | DEMAND | 2018 | MKHOU | 0 | 0 | 0 | 0 | 0 | 0 | 0 | 0 | 0 | 0 | 0 | 0 | 0 | 0 | 0
A | BASE | DEMAND | 2018 | MKOFL | 0.067604 | 0 | 0 | 0 | 0 | 0 | 0 | 0 | 0 | 0 | 0 | 0 | 0 | 0 | 0
A | BASE | DEMAND | 2018 | MKOFS | 0.40247 | 0 | 0 | 0 | 0 | 0 | 0 | 0 | 0 | 0 | 0 | 0 | 0 | 0 | 0
A | BASE | DEMAND | 2018 | MKOTH | 0.083367 | 0 | 0 | 0 | 0 | 0 | 0 | 0 | 0 | 0 | 0 | 0 | 0 | 0 | 0
A | BASE | DEMAND | 2018 | MKSPO | 0.17882 | 0 | 0 | 0 | 0 | 0 | 0 | 0 | 0 | 0 | 0 | 0 | 0 | 0 | 0
A | BASE | DEMAND | 2018 | MKTCH | 0.050791 | 0 | 0 | 0 | 0 | 0 | 0 | 0 | 0 | 0 | 0 | 0 | 0 | 0 | 0
A | BASE | DEMAND | 2018 | MLCUL | 0.34953 | 0 | 0 | 0 | 0 | 0 | 0 | 0 | 0 | 0 | 0 | 0 | 0 | 0 | 0
A | BASE | DEMAND | 2018 | MLEDU | 0.83916 | 0 | 0 | 0 | 0 | 0 | 0 | 0 | 0 | 0 | 0 | 0 | 0 | 0 | 0
A | BASE | DEMAND | 2018 | MLHOU | 0 | 0 | 0 | 0 | 0 | 0 | 0 | 0 | 0 | 0 | 0 | 0 | 0 | 0 | 0
A | BASE | DEMAND | 2018 | MLOFL | 0.089468 | 0 | 0 | 0 | 0 | 0 | 0 | 0 | 0 | 0 | 0 | 0 | 0 | 0 | 0
A | BASE | DEMAND | 2018 | MLOFS | 0.53263 | 0 | 0 | 0 | 0 | 0 | 0 | 0 | 0 | 0 | 0 | 0 | 0 | 0 | 0
A | BASE | DEMAND | 2018 | MLOTH | 0.11033 | 0 | 0 | 0 | 0 | 0 | 0 | 0 | 0 | 0 | 0 | 0 | 0 | 0 | 0
A | BASE | DEMAND | 2018 | MLSPO | 0.23665 | 0 | 0 | 0 | 0 | 0 | 0 | 0 | 0 | 0 | 0 | 0 | 0 | 0 | 0
A | BASE | DEMAND | 2018 | MLTCH | 0.067217 | 0 | 0 | 0 | 0 | 0 | 0 | 0 | 0 | 0 | 0 | 0 | 0 | 0 | 0
A | BASE | DEMAND | 2018 | MOCUL | 1.6563 | 0 | 0 | 0 | 0 | 0 | 0 | 0 | 0 | 0 | 0 | 0 | 0 | 0 | 0
A | BASE | DEMAND | 2018 | MOEDU | 3.9766 | 0 | 0 | 0 | 0 | 0 | 0 | 0 | 0 | 0 | 0 | 0 | 0 | 0 | 0
A | BASE | DEMAND | 2018 | MOHOU | 0 | 0 | 0 | 0 | 0 | 0 | 0 | 0 | 0 | 0 | 0 | 0 | 0 | 0 | 0
A | BASE | DEMAND | 2018 | MOOFL | 0.42397 | 0 | 0 | 0 | 0 | 0 | 0 | 0 | 0 | 0 | 0 | 0 | 0 | 0 | 0
A | BASE | DEMAND | 2018 | MOOFS | 2.524 | 0 | 0 | 0 | 0 | 0 | 0 | 0 | 0 | 0 | 0 | 0 | 0 | 0 | 0
A | BASE | DEMAND | 2018 | MOOTH | 0.52282 | 0 | 0 | 0 | 0 | 0 | 0 | 0 | 0 | 0 | 0 | 0 | 0 | 0 | 0
A | BASE | DEMAND | 2018 | MOSPO | 1.1214 | 0 | 0 | 0 | 0 | 0 | 0 | 0 | 0 | 0 | 0 | 0 | 0 | 0 | 0
A | BASE | DEMAND | 2018 | MOTCH | 0.31852 | 0 | 0 | 0 | 0 | 0 | 0 | 0 | 0 | 0 | 0 | 0 | 0 | 0 | 0
A | BASE | DEMAND | 2018 | MECUL | 0 | 0 | 0 | 0 | 0 | 0 | 0 | 0 | 0 | 0 | 0 | 0 | 0 | 0 | 0
A | BASE | DEMAND | 2018 | MEEDU | 0 | 0 | 0 | 0 | 0 | 0 | 0 | 0 | 0 | 0 | 0 | 0 | 0 | 0 | 0
A | BASE | DEMAND | 2018 | MEHOU | 0 | 0 | 0 | 0 | 0 | 0 | 0 | 0 | 0 | 0 | 0 | 0 | 0 | 0 | 0
A | BASE | DEMAND | 2018 | MEOFL | 0 | 0 | 0 | 0 | 0 | 0 | 0 | 0 | 0 | 0 | 0 | 0 | 0 | 0 | 0
A | BASE | DEMAND | 2018 | MEOFS | 0 | 0 | 0 | 0 | 0 | 0 | 0 | 0 | 0 | 0 | 0 | 0 | 0 | 0 | 0
A | BASE | DEMAND | 2018 | MEOTH | 0 | 0 | 0 | 0 | 0 | 0 | 0 | 0 | 0 | 0 | 0 | 0 | 0 | 0 | 0
A | BASE | DEMAND | 2018 | MESPO | 0 | 0 | 0 | 0 | 0 | 0 | 0 | 0 | 0 | 0 | 0 | 0 | 0 | 0 | 0
A | BASE | DEMAND | 2018 | METCH | 0 | 0 | 0 | 0 | 0 | 0 | 0 | 0 | 0 | 0 | 0 | 0 | 0 | 0 | 0
A | BASE | DEMAND | 2018 | TAI
A | BASE | DEMAND | 2018 | TAI-C
A | BASE | DEMAND | 2018 | TAV
A | BASE | DEMAND | 2018 | TAV-C
A | BASE | DEMAND | 2018 | TBI
A | BASE | DEMAND | 2018 | TBI-C
A | BASE | DEMAND | 2018 | TBU
A | BASE | DEMAND | 2018 | TBU-C
A | BASE | DEMAND | 2018 | TCL
A | BASE | DEMAND | 2018 | TCL-C
A | BASE | DEMAND | 2018 | TCL-P
A | BASE | DEMAND | 2018 | TCS
A | BASE | DEMAND | 2018 | TCS-C
A | BASE | DEMAND | 2018 | TCS-P
A | BASE | DEMAND | 2018 | TLEP
A | BASE | DEMAND | 2018 | TLEP-C
A | BASE | DEMAND | 2018 | TMO
A | BASE | DEMAND | 2018 | TMO-C
A | BASE | DEMAND | 2018 | TNA
A | BASE | DEMAND | 2018 | TNA-C
A | BASE | DEMAND | 2018 | TNC
A | BASE | DEMAND | 2018 | TNC-C
A | BASE | DEMAND | 2018 | TNO
A | BASE | DEMAND | 2018 | TNO-C
A | BASE | DEMAND | 2018 | TTH
A | BASE | DEMAND | 2018 | TTH-C
A | BASE | DEMAND | 2018 | TTL
A | BASE | DEMAND | 2018 | TTL-C
A | BASE | DEMAND | 2018 | TTM
A | BASE | DEMAND | 2018 | TTM-C
A | BASE | DEMAND | 2018 | TTP
A | BASE | DEMAND | 2018 | TTP-C
A | BASE | DEMAND | 2018 | TWN
A | BASE | DEMAND | 2018 | TWN-C
A | BASE | DEMAND | 2018 | TYEP
A | BASE | DEMAND | 2018 | TYEP-C
A | BASE | DEMAND | 2018 | TYNP
A | BASE | DEMAND | 2018 | TYNP-C
A | BASE | DEMAND | 2018 | TLEF
A | BASE | DEMAND | 2018 | TLEF-C
A | BASE | DEMAND | 2018 | TFLL
A | BASE | DEMAND | 2018 | TFLL-C
A | BASE | DEMAND | 2018 | TFLS
A | BASE | DEMAND | 2018 | TFLS-C
A | BASE | DEMAND | 2018 | TFML
A | BASE | DEMAND | 2018 | TFML-C
A | BASE | DEMAND | 2018 | TFMS
A | BASE | DEMAND | 2018 | TFMS-C
A | BASE | DEMAND | 2018 | TFRL
A | BASE | DEMAND | 2018 | TFRL-C
A | BASE | DEMAND | 2018 | TFRS
A | BASE | DEMAND | 2018 | TFRS-C
A | BASE | DEMAND | 2018 | TNB
A | BASE | DEMAND | 2018 | TNB-C
A | BASE | DEMAND | 2018 | TOV
A | BASE | DEMAND | 2018 | TOV-C
A | BASE | DEMAND | 2018 | TTF
A | BASE | DEMAND | 2018 | TTF-C
A | BASE | DEMAND | 2018 | TYEF
A | BASE | DEMAND | 2018 | TYEF-C
A | BASE | DEMAND | 2018 | TYNF
A | BASE | DEMAND | 2018 | TYNF-C
A | BASE | DEMAND | 2018 | PLIG | 12.6048 | 0 | 0 | 0 | 0 | 0 | 0 | 0 | 0 | 0 | 0 | 0 | 0 | 0 | 0
A | BASE | DEMAND | 2018 | IDA
A | BASE | DEMAND | 2018 | IDB
A | BASE | DEMAND | 2018 | IDC
A | BASE | DEMAND | 2018 | IDD
A | BASE | DEMAND | 2018 | IDE
A | BASE | DEMAND | 2018 | IDF
A | BASE | DEMAND | 2018 | IDG
A | BASE | DEMAND | 2018 | IDH
A | BASE | DEMAND | 2018 | WAT
A | BASE | DEMAND | 2018 | WMSU
A | BASE | DEMAND | 2018 | WMSR
A | BASE | DEMAND | 2018 | WMSRPL
A | BASE | DEMAND | 2018 | WMSRM
A | BASE | DEMAND | 2018 | WMSRPA
A | BASE | DEMAND | 2018 | WMSRG
A | BASE | DEMAND | 2018 | WMSO
A | BASE | DEMAND | 2018 | WWT

## Scenarios_Data
*Details in other sheets |  |  |  |  | Year specified in Data
Parameters | Unit | Unit Conversion | Drivers | Description | Year | Low | Medium | High | Reference
Price of Crude Oil | Euro/GJ | (1 USD / 1 barrel crude oil) * (1 barrel crude oil / 6.1 GJ ) * (0.94 EUR / 1 USD) = 0.154 EUR/GJ | International |  | 2030 | 5.39 | 9.856 | 12.628 | [1] | [1] | Global Energy and Climate Model 2022 key input data https://www,iea,org/data-and-statistics/data-product/global-energy-and-climate-model-2022-key-input-data | https://www,iea,org/data-and-statistics/data-product/energy-prices#energy-prices
Price of Natural gas | Euro/GJ | (1 USD / 1 MBtu natural gas) * (1 Mbtu / 1.055 GJ) * (0.94 EUR / 1 USD) = 0.891 EUR/GJ | EU |  | 2030 | 4.0986 | 7.0389 | 7.5735 | [1] | [2] | Sod peat and milled peat: chrome-extension://efaidnbmnnnibpcajpcglclefindmkaj/https://www,worldenergy,org/assets/images/imported/2013/10/WER_2013_6_Peat,pdf | https://www,iea,org/data-and-statistics/data-tools/energy-prices-data-explorer
Price of Coal | Euro/GJ | (1 USD / tonne) * (1 tonne / 24.7 GJ) * (0.94 EUR / 1 USD) = 0.038 EUR/GJ | EU |  | 2030 | 1.976 | 2.356 | 2.28 | [1] | [3] | Energy in Sweden 2022 (Excel) : https://www,energimyndigheten,se/en/facts-and-figures/statistics/ | https://www,scb,se/en/finding-statistics/statistics-by-subject-area/energy/price-trends-in-the-energy-sector/wood-fuel-peat-and-waste-prices/
Price of Electricity | Euro/GJ | (1 EUR/MWh) * (MWh / 3.6 GJ) = 0.277 EUR/GJ | SE1 |  | 2030 | Identified profiles from NordPool |  |  | [12] | [4] | Höök, M, (2012), Coal and Peat : Global Resources and Future Supply , In: Meyers, R,A, (eds) Encyclopedia of Sustainability Science and Technology, Springer, New York, NY, https://doi-org,proxy,lib,ltu,se/10,1007/978-1-4419-0851-3_161 | https://s2biom.wenr.wur.nl/biomass-cost#_48_INSTANCE_bNEOGMUfuY37_%3Dhttps%253A%252F%252Fs2biom.wenr.wur.nl%252Fbiomasscostsupplyviewer%252Findex.html%253Fmode%253Dcost%2526
Price of Peat | Euro/GJ | (SEK / MWh) * (EUR / 11.15 SEK) * (MWh / 3.6 GJ) = 0.025 EUR/GJ | Sweden |  | 2030 | 16.6776 | 19.8849 | 19.2434 | [1], [2], [3], [4] | [5] | Biomass used - https://gallivareenergi,se/hallbarhetsbesked/ | chrome-extension://efaidnbmnnnibpcajpcglclefindmkaj/https://www.irena.org/-/media/Files/IRENA/Agency/Publication/2012/RE_Technologies_Cost_Analysis-BIOMASS.pdf
Price of Biofuels - Bioethanol | Euro/GJ | (1 USD / hl) * (1 hl / 26.8 GJ) * (0.94 EUR / 1 USD) = 0.035 EUR/GJ | Sweden |  | 2030 | 1.3514 | 1.8018 | 2.2523 | [8] | [6] | chrome-extension://efaidnbmnnnibpcajpcglclefindmkaj/https://www,ieabioenergy,com/wp-content/uploads/2020/02/T41_CostReductionBiofuels-11_02_19-final,pdf
Price of Biofuels - Biodiesel | Euro/GJ | (1 USD / hl) * (1 hl / 35.7 GJ) * (0.94 EUR / 1 USD) = 0.026 EUR/GJ | Sweden |  | 2030 | 1.8982 | 2.531 | 3.1637 | [8] | [7] | https://www,iea,org/reports/renewable-energy-market-update-may-2022/transport-biofuels
Price of Solid biomass - Wood chips | Euro/GJ |  | Sweden |  | 2030 | 7.128 | 9.504 | 11.88 | [3], [9]
Price of Solid biomass - By-products (Saw dust) | Euro/GJ |  | Sweden |  | 2030 | 5.346 | 7.128 | 8.91 | [3], [9] | [8] | OECD-FAO Agricultural Outlook 2021-2030 - © OECD 2021 Biofuels - Figure 9,2, The evolution of biofuel prices and biofuel feedstock prices Version 1 - Last updated: 05-Jul-2021 Disclaimer: http://oe,cd/disclaimer Permanent location of this file: https://stat,link/neutxm
Price of Hybrid cars | Euro/vehicle |  | Global |  | 2030 | 13592.4 | 13656.32 | 13804.84 | [1] | [8] | https://www.oecd-ilibrary.org/sites/89d2ac54-en/index.html?itemId=/content/component/89d2ac54-en
Price of Battery electric cars (Euro/vehicle) | Euro/vehicle |  | Global |  | 2030 | 13896.02 | 14349.1 | 14825.68 | [1] | [9] | EU28 fuel prices for 2015, 2030 and 205: chrome-extension://efaidnbmnnnibpcajpcglclefindmkaj/https://heatroadmap.eu/wp-content/uploads/2020/01/HRE4_D6.1-Future-fuel-price-review.pdf
Price of Hydrogen electrolysers | Euro/kW |  | Global |  | 2030 | 296.1 | 366.6 | 540.5 | [1] | [10] | https://ltuse-my.sharepoint.com/:x:/g/personal/parvathy_sobha_ltu_se/EacaDd62ZhdPs9t7bDk0VFABS1Fc8R_gmb4ejnnDX2eR_A?e=cMep3U
Price of Fuel cells | Euro/kW |  | Global |  | 2030 | 42.112 | 49.256 | 56.682 | [1] | [11] | Fricko, Oliver, Petr Havlik, Joeri Rogelj, Zbigniew Klimont, Mykola Gusti, Nils Johnson, Peter Kolp, et al. “The Marker Quantification of the Shared Socioeconomic Pathway 2: A Middle-of-the-Road Scenario for the 21st Century.” Global Environmental Change 42 (January 1, 2017): 251–67. https://doi.org/10.1016/j.gloenvcha.2016.06.004.
Price of Utility-scale stationary batteries | Euro/kWh |  | Global |  | 2030 | 167.32 | 172.96 | 173.9 | [1] | [12] | https://www.nordpoolgroup.com/en/historical-market-data/
End-use demand Projection - RSD, TRA, COM, MUN |  |  | Local |  | 2030 | Use Demand Projection file [10], Demand variation is based on change in inhabited residential buildings (m2) |  |  | [10]
End-use demand Projection - TRA |  |  | Local |  | 2030 |  |  |  | [10]
End-use demand Projection - RSD, COM, MUN |  |  | Local |  | 2030 |  |  |  | [10]
Technology Advancement - Conventional Technologies/ processes - INVCOST, FIXOM, VAROM |  |  | Global | Cost Reduction | 2030 | 3% | 3% | 3.5% | [11] |  | Reference has values for 2100, here assuming that 20% is acheived in 2030 and 75% is achived in 2050 when compared to 2100 both from 2010 values
Technology Advancement - Conventional Technologies/ processes - EFFICIENCY |  |  | Global | Efficiency improvement | 2030 | 3% | 3% | 3.5% | [11]
Technology Advancement - Green Technologies/ processes - INVCOST, FIXOM, VAROM |  |  | Global | Cost Reduction | 2030 | 4% | 8.8% | 11% | [11]
Technology Advancement - Green Technologies/ processes - EFFICIENCY |  |  | Global | Efficiency improvement | 2030 | 4% | 8.8% | 11% | [11]
Technology Advancement - Biomass Technologies/ processes - INVCOST, FIXOM, VAROM |  |  | Global | Cost Reduction | 2030 | 3% | 6% | 8% | [11]
Technology Advancement - Biomass Technologies/ processes - EFFICIENCY |  |  | Global | Efficiency improvement | 2030 | 3% | 6% | 8% | [11]
EU ETS price level | Euro/ tonne of CO2 |  | EU |  | 2030 | 84.6 | 126.9 | 131.6 | [1]
National Emission Target |  |  |  | Emission reduction compared to base year | 2030 | 10% | 30% | 60% | Modeler values
EV subsidies |  |  |  |  | 2030 | 0% | 15% | 30% | Modeler values
NCAP_BND of wind power technologies |  |  |  | Percentage of Increase in o/p due to ƞ | 2030 | 4% | 8.8% | 11% | [11]
NCAP_BND of PV technologies |  |  |  | Percentage of Increase in o/p due to ƞ | 2030 | 4% | 8.8% | 11% | [11]
Electricity Technology - Capital Cost | Euro/kW |  | EU | Nuclear | 2030 | 4794 | 4794 | 4794 | [1]
|  |  | EU | Coal | 2030 | 1880 | 1880 | 1880 | [1]
|  |  | EU | Gas CCGT | 2030 | 940 | 940 | 940 | [1]
|  |  | EU | Solar PV | 2030 | 441.8 | 479.4 | 498.2 | [1]
|  |  | EU | Wind onshore | 2030 | 1381.8 | 1400.6 | 1419.4 | [1]
|  |  | EU | Wind offshore | 2030 | 1692 | 1804.8 | 1880 | [1]
Electricity Technology - Capacity factor (%) |  |  | EU | Nuclear | 2030 | 80 | 80 | 80 | [1]
|  |  | EU | Coal | 2030 | n,a, | n,a, | 20 | [1]
|  |  | EU | Gas CCGT | 2030 | 15 | 10 | 10 | [1]
|  |  | EU | Solar PV | 2030 | 14 | 14 | 14 | [1]
|  |  | EU | Wind onshore | 2030 | 30 | 30 | 30 | [1]
|  |  | EU | Wind offshore | 2030 | 56 | 56 | 56 | [1]
Electricity Technology - Fuel, CO2 and O&M | Euro/MWh | (USD / MWh) * (.94 EUR / USD) * (MWh / 3.6 GJ) = 0.0261 EUR/GJ | EU | Nuclear | 2030 | 9.135 | 9.135 | 9.135 | [1]
|  |  | EU | Coal | 2030 | 48.285 | 45.675 | 33.93 | [1]
|  |  | EU | Gas CCGT | 2030 | 30.015 | 33.93 | 31.32 | [1]
|  |  | EU | Solar PV | 2030 | 2.61 | 2.61 | 2.61 | [1]
|  |  | EU | Wind onshore | 2030 | 3.915 | 3.915 | 3.915 | [1]
|  |  | EU | Wind offshore | 2030 | 2.61 | 2.61 | 2.61 | [1]
Electricity Technology - LCOE | Euro/MWh |  | EU | Nuclear | 2030 | 30.015 | 30.015 | 31.32 | [1]
|  |  | EU | Coal | 2030 | n,a, | n,a, | 66.555 | [1]
|  |  | EU | Gas CCGT | 2030 | 50.895 | 62.64 | 70.47 | [1]
|  |  | EU | Solar PV | 2030 | 9.135 | 9.135 | 9.135 | [1]
|  |  | EU | Wind onshore | 2030 | 13.05 | 13.05 | 13.05 | [1]
|  |  | EU | Wind offshore | 2030 | 9.135 | 9.135 | 10.44 | [1]
Electricity Technology - VALCOE | Euro/MWh |  | EU | Nuclear | 2030 |  |  | 31.32 | [1]
|  |  | EU | Coal | 2030 |  |  | 56.115 | [1]
|  |  | EU | Gas CCGT | 2030 |  |  | 57.42 | [1]
|  |  | EU | Solar PV | 2030 |  |  | 20.88 | [1]
|  |  | EU | Wind onshore | 2030 |  |  | 15.66 | [1]
|  |  | EU | Wind offshore | 2030 |  |  | 11.745 | [1]
Price of Crude Oil | Euro/GJ | (1 USD / 1 barrel crude oil) * (1 barrel crude oil / 6.1 GJ ) * (0.94 EUR / 1 USD) = 0.154 EUR/GJ | International |  | 2050 | 3.696 | 9.24 | 14.63
Price of Natural gas | Euro/GJ | (1 USD / 1 MBtu natural gas) * (1 Mbtu / 1.055 GJ) * (0.94 EUR / 1 USD) = 0.891 EUR/GJ | EU |  | 2050 | 3.3858 | 5.6133 | 8.1972
Price of Coal | Euro/GJ | (1 USD / tonne) * (1 tonne / 24.7 GJ) * (0.94 EUR / 1 USD) = 0.038 EUR/GJ | EU |  | 2050 | 1.596 | 2.014 | 2.432
Price of Electricity | Euro/GJ | (1 EUR/MWh) * (MWh / 3.6 GJ) = 0.277 EUR/GJ | SE1 |  | 2050 | Identified profiles from NordPool
Price of Peat | Euro/GJ | (SEK / MWh) * (EUR / 11.15 SEK) * (MWh / 3.6 GJ) = 0.025 EUR/GJ | Sweden |  | 2050 | 13.4704 | 16.9984 | 20.5263
Price of Biofuels - Bioethanol | Euro/GJ | (1 USD / hl) * (1 hl / 26.8 GJ) * (0.94 EUR / 1 USD) = 0.035 EUR/GJ | Sweden |  | 2050 | 1.7063 | 2.275 | 2.8438
Price of Biofuels - Biodiesel | Euro/GJ | (1 USD / hl) * (1 hl / 35.7 GJ) * (0.94 EUR / 1 USD) = 0.026 EUR/GJ | Sweden |  | 2050 | 2.106 | 2.808 | 3.51
Price of Solid biomass - Wood chips | Euro/GJ |  | Sweden |  | 2050 | 6.237 | 8.316 | 10.395
Price of Solid biomass - By-products (Saw dust) | Euro/GJ |  | Sweden |  | 2050 | 4.455 | 5.94 | 7.425
Price of Hybrid cars | Euro/vehicle |  | Global |  | 2050 | 13759.72 | 13834.92 | 13969.34
Price of Battery electric cars (Euro/vehicle) | Euro/vehicle |  | Global |  | 2050 | 12455.94 | 12800.92 | 13333.9
Price of Hydrogen electrolysers | Euro/kW |  | Global |  | 2050 | 216.2 | 249.1 | 418.3
Price of Fuel cells | Euro/kW |  | Global |  | 2050 | 27.542 | 31.208 | 37.976
Price of Utility-scale stationary batteries | Euro/kWh |  | Global |  | 2050 | 125.96 | 126.9 | 128.78
End-use demand Projection - RSD, TRA, COM, MUN |  |  | Local |  | 2050 | Use Demand Projection file [10], Demand variation is based on change in inhabited residential buildings (m2)
End-use demand Projection - TRA |  |  | Local |  | 2050
End-use demand Projection - RSD, COM, MUN |  |  | Local |  | 2050
Technology Advancement - Conventional Technologies/ processes - INVCOST, FIXOM, VAROM |  |  | Global | Cost Reduction | 2050 | 11.25% | 11.25% | 13.12%
Technology Advancement - Conventional Technologies/ processes - EFFICIENCY |  |  | Global | Efficiency improvement | 2050 | 11.25% | 11.25% | 13.12%
Technology Advancement - Green Technologies/ processes - INVCOST, FIXOM, VAROM |  |  | Global | Cost Reduction | 2050 | 15% | 11.25% | 41.25%
Technology Advancement - Green Technologies/ processes - EFFICIENCY |  |  | Global | Efficiency improvement | 2050 | 15% | 11.25% | 41.25%
Technology Advancement - Biomass Technologies/ processes - INVCOST, FIXOM, VAROM |  |  | Global | Cost Reduction | 2050 | 11.25% | 22.5% | 30%
Technology Advancement - Biomass Technologies/ processes - EFFICIENCY |  |  | Global | Efficiency improvement | 2050 | 11.25% | 22.5% | 30%
EU ETS price level | Euro/ tonne of CO2 |  | EU |  | 2050 | 106.22 | 188 | 235
National Emission Target |  |  |  | Emission reduction compared to base year | 2050 | 30% | 60% | 100%
EV subsidies |  |  |  |  | 2050 | 0% | 10% | 20%
NCAP_BND of wind power technologies |  |  |  | Percentage of Increase in o/p due to ƞ | 2050 | 15% | 11.25% | 41.25%
NCAP_BND of PV technologies |  |  |  | Percentage of Increase in o/p due to ƞ | 2050 | 15% | 11.25% | 41.25%
Electricity Technology - Capital Cost | Euro/kW |  | EU | Nuclear | 2050 | 4230 | 4230 | 4230
|  |  | EU | Coal | 2050 | 1880 | 1880 | 1880
|  |  | EU | Gas CCGT | 2050 | 940 | 940 | 940
|  |  | EU | Solar PV | 2050 | 319.6 | 338.4 | 385.4
|  |  | EU | Wind onshore | 2050 | 1297.2 | 1325.4 | 1363
|  |  | EU | Wind offshore | 2050 | 1165.6 | 1240.8 | 1410
Electricity Technology - Capacity factor (%) |  |  | EU | Nuclear | 2050 | 70 | 70 | 80
|  |  | EU | Coal | 2050 | n,a, | n,a, | n,a,
|  |  | EU | Gas CCGT | 2050 | n,a, | n,a, | n,a,
|  |  | EU | Solar PV | 2050 | 14 | 14 | 14
|  |  | EU | Wind onshore | 2050 | 30 | 30 | 30
|  |  | EU | Wind offshore | 2050 | 59 | 59 | 59
Electricity Technology - Fuel, CO2 and O&M | Euro/MWh | (USD / MWh) * (.94 EUR / USD) * (MWh / 3.6 GJ) = 0.0261 EUR/GJ | EU | Nuclear | 2050 | 9.135 | 9.135 | 9.135
|  |  | EU | Coal | 2050 | 65.25 | 54.81 | 36.54
|  |  | EU | Gas CCGT | 2050 | 35.235 | 35.235 | 33.93
|  |  | EU | Solar PV | 2050 | 2.61 | 2.61 | 2.61
|  |  | EU | Wind onshore | 2050 | 3.915 | 3.915 | 3.915
|  |  | EU | Wind offshore | 2050 | 1.305 | 1.305 | 2.61
Electricity Technology - LCOE | Euro/MWh |  | EU | Nuclear | 2050 | 30.015 | 30.015 | 27.405
|  |  | EU | Coal | 2050 | n,a, | n,a, | n,a,
|  |  | EU | Gas CCGT | 2050 | n,a, | n,a, | n,a,
|  |  | EU | Solar PV | 2050 | 6.525 | 6.525 | 7.83
|  |  | EU | Wind onshore | 2050 | 11.745 | 11.745 | 11.745
|  |  | EU | Wind offshore | 2050 | 6.525 | 6.525 | 7.83
Electricity Technology - VALCOE | Euro/MWh |  | EU | Nuclear | 2050 |  |  | 27.405
|  |  | EU | Coal | 2050 |  |  | n,a,
|  |  | EU | Gas CCGT | 2050 |  |  | n,a,
|  |  | EU | Solar PV | 2050 |  |  | 20.88
|  |  | EU | Wind onshore | 2050 |  |  | 15.66
|  |  | EU | Wind offshore | 2050 |  |  | 10.44

## INDATA_Defining_Quantitative
Reference
Parameters | Drivers | Description | Year | Low | Medium | High
Price of Crude Oil (USD/barrel) | International |  | 2030 | 35 | 64 | 82 | [1] | [1] | Global Energy and Climate Model 2022 key input data https://www,iea,org/data-and-statistics/data-product/global-energy-and-climate-model-2022-key-input-data | https://www,iea,org/data-and-statistics/data-product/energy-prices#energy-prices
Price of Natural gas (USD/MBtu) | EU |  | 2030 | 4.6 | 7.9 | 8.5 | [1] | [2] | Sod peat and milled peat: chrome-extension://efaidnbmnnnibpcajpcglclefindmkaj/https://www,worldenergy,org/assets/images/imported/2013/10/WER_2013_6_Peat,pdf | https://www,iea,org/data-and-statistics/data-tools/energy-prices-data-explorer
Price of Coal (USD/tonne) | EU |  | 2030 | 52 | 62 | 60 | [1] | [3] | Energy in Sweden 2022 (Excel) : https://www,energimyndigheten,se/en/facts-and-figures/statistics/ | https://www,scb,se/en/finding-statistics/statistics-by-subject-area/energy/price-trends-in-the-energy-sector/wood-fuel-peat-and-waste-prices/
Price of Electricity* | SE1 |  | 2030 | Identified profiles from NordPool |  |  | [12] | [4] | Höök, M, (2012), Coal and Peat : Global Resources and Future Supply , In: Meyers, R,A, (eds) Encyclopedia of Sustainability Science and Technology, Springer, New York, NY, https://doi-org,proxy,lib,ltu,se/10,1007/978-1-4419-0851-3_161 | https://s2biom.wenr.wur.nl/biomass-cost#_48_INSTANCE_bNEOGMUfuY37_%3Dhttps%253A%252F%252Fs2biom.wenr.wur.nl%252Fbiomasscostsupplyviewer%252Findex.html%253Fmode%253Dcost%2526
Price of Peat* (SEK/MWh) | Sweden |  | 2030 | 66.7105 | 79.5395 | 76.9737 | [1], [2], [3], [4] | [5] | Biomass used - https://gallivareenergi,se/hallbarhetsbesked/ | chrome-extension://efaidnbmnnnibpcajpcglclefindmkaj/https://www.irena.org/-/media/Files/IRENA/Agency/Publication/2012/RE_Technologies_Cost_Analysis-BIOMASS.pdf
Price of Biofuels - Bioethanol* (USD/hl) | Sweden |  | 2030 | 38.611 | 51.4813 | 64.3517 | [8] | [6] | chrome-extension://efaidnbmnnnibpcajpcglclefindmkaj/https://www,ieabioenergy,com/wp-content/uploads/2020/02/T41_CostReductionBiofuels-11_02_19-final,pdf
Price of Biofuels - Biodiesel* (USD/hl) | Sweden |  | 2030 | 73.0082 | 97.3442 | 121.6803 | [8] | [7] | https://www,iea,org/reports/renewable-energy-market-update-may-2022/transport-biofuels
Price of Solid biomass - Wood chips* (Euro/GJ) | Sweden |  | 2030 | 7.128 | 9.504 | 11.88 | [3], [9]
Price of Solid biomass - By-products (Saw dust)* (Euro/GJ) | Sweden |  | 2030 | 5.346 | 7.128 | 8.91 | [3], [9] | [8] | OECD-FAO Agricultural Outlook 2021-2030 - © OECD 2021 Biofuels - Figure 9,2, The evolution of biofuel prices and biofuel feedstock prices Version 1 - Last updated: 05-Jul-2021 Disclaimer: http://oe,cd/disclaimer Permanent location of this file: https://stat,link/neutxm
Price of Hybrid cars (USD/vehicle) | Global |  | 2030 | 14460 | 14528 | 14686 | [1] | [8] | https://www.oecd-ilibrary.org/sites/89d2ac54-en/index.html?itemId=/content/component/89d2ac54-en
Price of Battery electric cars (USD/vehicle) | Global |  | 2030 | 14783 | 15265 | 15772 | [1] | [9] | EU28 fuel prices for 2015, 2030 and 205: chrome-extension://efaidnbmnnnibpcajpcglclefindmkaj/https://heatroadmap.eu/wp-content/uploads/2020/01/HRE4_D6.1-Future-fuel-price-review.pdf
Price of Hydrogen electrolysers (USD/kW) | Global |  | 2030 | 315 | 390 | 575 | [1] | [10] | https://ltuse-my.sharepoint.com/:x:/g/personal/parvathy_sobha_ltu_se/EacaDd62ZhdPs9t7bDk0VFABS1Fc8R_gmb4ejnnDX2eR_A?e=cMep3U
Price of Fuel cells (USD/kW) | Global |  | 2030 | 44.8 | 52.4 | 60.3 | [1] | [11] | Fricko, Oliver, Petr Havlik, Joeri Rogelj, Zbigniew Klimont, Mykola Gusti, Nils Johnson, Peter Kolp, et al. “The Marker Quantification of the Shared Socioeconomic Pathway 2: A Middle-of-the-Road Scenario for the 21st Century.” Global Environmental Change 42 (January 1, 2017): 251–67. https://doi.org/10.1016/j.gloenvcha.2016.06.004.
Price of Utility-scale stationary batteries (USD/kWh) | Global |  | 2030 | 178 | 184 | 185 | [1] | [12] | https://www.nordpoolgroup.com/en/historical-market-data/
End-use demand Projection - RSD, TRA, COM, MUN | Local |  | 2030 | Use Demand Projection file [10], Demand variation is based on change in inhabited residential buildings (m2) |  |  | [10]
End-use demand Projection - TRA | Local |  | 2030 |  |  |  | [10]
End-use demand Projection - RSD, COM, MUN | Local |  | 2030 |  |  |  | [10]
Technology Advancement - Conventional Technologies/ processes - INVCOST, FIXOM, VAROM | Global | Cost Reduction | 2030 | 3% | 3% | 3.5% | [11] |  | Reference has values for Energy Supply Technologies for 2100, here assuming that 20% is acheived in 2030 and 75% is achived in 2050 when compared to 2010
Technology Advancement - Conventional Technologies/ processes - EFFICIENCY | Global | Efficiency improvement | 2030 | 3% | 3% | 3.5% | [11]
Technology Advancement - Green Technologies/ processes - INVCOST, FIXOM, VAROM | Global | Cost Reduction | 2030 | 4% | 8.8% | 11% | [11]
Technology Advancement - Green Technologies/ processes - EFFICIENCY | Global | Efficiency improvement | 2030 | 4% | 8.8% | 11% | [11]
Technology Advancement - Biomass Technologies/ processes - INVCOST, FIXOM, VAROM | Global | Cost Reduction | 2030 | 3% | 6% | 8% | [11]
Technology Advancement - Biomass Technologies/ processes - EFFICIENCY | Global | Efficiency improvement | 2030 | 3% | 6% | 8% | [11]
CO2 Price (USD/ tonne of CO2) | EU |  | 2030 | 90 | 135 | 140 | [1]
National Emission Target |  | Emission reduction compared to base year | 2030 | 10% | 30% | 60% | Modeler values
EV subsidies |  |  | 2030 | 0% | 15% | 30% | Modeler values
NCAP_BND of wind power technologies |  | Percentage of Increase in o/p due to ƞ | 2030 | 4% | 8.8% | 11% | [11]
NCAP_BND of PV technologies |  | Percentage of Increase in o/p due to ƞ | 2030 | 4% | 8.8% | 11% | [11]
Electricity Technology - Capital Cost (USD/kW) | EU | Nuclear | 2030 | 5100 | 5100 | 5100 | [1]
| EU | Coal | 2030 | 2000 | 2000 | 2000 | [1]
| EU | Gas CCGT | 2030 | 1000 | 1000 | 1000 | [1]
| EU | Solar PV | 2030 | 470 | 510 | 530 | [1]
| EU | Wind onshore | 2030 | 1470 | 1490 | 1510 | [1]
| EU | Wind offshore | 2030 | 1800 | 1920 | 2000 | [1]
Electricity Technology - Capacity factor (%) | EU | Nuclear | 2030 | 80 | 80 | 80 | [1]
| EU | Coal | 2030 | n,a, | n,a, | 20 | [1]
| EU | Gas CCGT | 2030 | 15 | 10 | 10 | [1]
| EU | Solar PV | 2030 | 14 | 14 | 14 | [1]
| EU | Wind onshore | 2030 | 30 | 30 | 30 | [1]
| EU | Wind offshore | 2030 | 56 | 56 | 56 | [1]
Electricity Technology - Fuel, CO2 and O&M (USD/MWh) | EU | Nuclear | 2030 | 35 | 35 | 35 | [1]
| EU | Coal | 2030 | 185 | 175 | 130 | [1]
| EU | Gas CCGT | 2030 | 115 | 130 | 120 | [1]
| EU | Solar PV | 2030 | 10 | 10 | 10 | [1]
| EU | Wind onshore | 2030 | 15 | 15 | 15 | [1]
| EU | Wind offshore | 2030 | 10 | 10 | 10 | [1]
Electricity Technology - LCOE (USD/MWh) | EU | Nuclear | 2030 | 115 | 115 | 120 | [1]
| EU | Coal | 2030 | n,a, | n,a, | 255 | [1]
| EU | Gas CCGT | 2030 | 195 | 240 | 270 | [1]
| EU | Solar PV | 2030 | 35 | 35 | 35 | [1]
| EU | Wind onshore | 2030 | 50 | 50 | 50 | [1]
| EU | Wind offshore | 2030 | 35 | 35 | 40 | [1]
Electricity Technology - VALCOE (USD/MWh) | EU | Nuclear | 2030 |  |  | 120 | [1]
| EU | Coal | 2030 |  |  | 215 | [1]
| EU | Gas CCGT | 2030 |  |  | 220 | [1]
| EU | Solar PV | 2030 |  |  | 80 | [1]
| EU | Wind onshore | 2030 |  |  | 60 | [1]
| EU | Wind offshore | 2030 |  |  | 45 | [1]
Price of Crude Oil (USD/barrel) | International |  | 2050 | 24 | 60 | 95 | [1]
Price of Natural gas (USD/MBtu) | EU |  | 2050 | 3.8 | 6.3 | 9.2 | [1]
Price of Coal (USD/tonne) | EU |  | 2050 | 42 | 53 | 64 | [1]
Price of Electricity* | SE1 |  | 2050 | Identified profiles from NordPool |  |  | [12]
Price of Peat* (SEK/MWh) | Sweden |  | 2050 | 53.8816 | 67.9934 | 82.1053 | [1], [2], [3], [4]
Price of Biofuels - Bioethanol* (USD/hl) | Sweden |  | 2050 | 48.75 | 65 | 81.25 | [8]
Price of Biofuels - Biodiesel* (USD/hl) | Sweden |  | 2050 | 81 | 108 | 135 | [8]
Price of Solid biomass - Wood chips* (Euro/GJ) | Sweden |  | 2050 | 6.237 | 8.316 | 10.395 | [3], [9]
Price of Solid biomass - By-products (Saw dust)* (Euro/GJ) | Sweden |  | 2050 | 4.455 | 5.94 | 7.425 | [3], [9]
Price of Hybrid cars (USD/vehicle) | Global |  | 2050 | 14638 | 14718 | 14861 | [1]
Price of Battery electric cars (USD/vehicle) | Global |  | 2050 | 13251 | 13618 | 14185 | [1]
Price of Hydrogen electrolysers (USD/kW) | Global |  | 2050 | 230 | 265 | 445 | [1]
Price of Fuel cells (USD/kW) | Global |  | 2050 | 29.3 | 33.2 | 40.4 | [1]
Price of Utility-scale stationary batteries (USD/kWh) | Global |  | 2050 | 134 | 135 | 137 | [1]
End-use demand Projection - RSD, TRA, COM, MUN | Local |  | 2050 | Use Demand Projection file [10], Demand variation is based on change in inhabited residential buildings (m2) |  |  | [10]
End-use demand Projection - TRA | Local |  | 2050 |  |  |  | [10]
End-use demand Projection - RSD, COM, MUN | Local |  | 2050 |  |  |  | [10]
Enduse Conventional Technologies/ processes - INVCOST, FIXOM, VAROM | Global | Cost Reduction | 2050 | 11.25% | 11.25% | 13.12% | [11]
Enduse Conventional Technologies/ processes - EFFICIENCY | Global | Efficiency improvement | 2050 | 11.25% | 11.25% | 13.12% | [11]
Enduse Green Technologies/ processes - INVCOST, FIXOM, VAROM | Global | Cost Reduction | 2050 | 15% | 11.25% | 41.25% | [11]
Enduse Green Technologies/ processes - EFFICIENCY | Global | Efficiency improvement | 2050 | 15% | 11.25% | 41.25% | [11]
Enduse Biomass Technologies/ processes - INVCOST, FIXOM, VAROM | Global | Cost Reduction | 2050 | 11.25% | 22.5% | 30% | [11]
Enduse Biomass Technologies/ processes - EFFICIENCY | Global | Efficiency improvement | 2050 | 11.25% | 22.5% | 30% | [11]
CO2 Price (USD/ tonne of CO2) | EU |  | 2050 | 113 | 200 | 250 | [1]
National Emission Target |  | Emission reduction compared to base year | 2050 | 30% | 60% | 100% | Modeler values
EV subsidies |  |  | 2050 | 0% | 10% | 20% | Modeler values
NCAP_BND of wind power technologies |  | Percentage of Increase in o/p due to ƞ | 2050 | 15% | 11.25% | 41.25% | [11]
NCAP_BND of PV technologies |  | Percentage of Increase in o/p due to ƞ | 2050 | 15% | 11.25% | 41.25% | [11]
Electricity Technology - Capital Cost (USD/kW) | EU | Nuclear | 2050 | 4500 | 4500 | 4500 | [1]
| EU | Coal | 2050 | 2000 | 2000 | 2000 | [1]
| EU | Gas CCGT | 2050 | 1000 | 1000 | 1000 | [1]
| EU | Solar PV | 2050 | 340 | 360 | 410 | [1]
| EU | Wind onshore | 2050 | 1380 | 1410 | 1450 | [1]
| EU | Wind offshore | 2050 | 1240 | 1320 | 1500 | [1]
Electricity Technology - Capacity factor (%) | EU | Nuclear | 2050 | 70 | 70 | 80 | [1]
| EU | Coal | 2050 | n,a, | n,a, | n,a, | [1]
| EU | Gas CCGT | 2050 | n,a, | n,a, | n,a, | [1]
| EU | Solar PV | 2050 | 14 | 14 | 14 | [1]
| EU | Wind onshore | 2050 | 30 | 30 | 30 | [1]
| EU | Wind offshore | 2050 | 59 | 59 | 59 | [1]
Electricity Technology - Fuel, CO2 and O&M (USD/MWh) | EU | Nuclear | 2050 | 35 | 35 | 35 | [1]
| EU | Coal | 2050 | 250 | 210 | 140 | [1]
| EU | Gas CCGT | 2050 | 135 | 135 | 130 | [1]
| EU | Solar PV | 2050 | 10 | 10 | 10 | [1]
| EU | Wind onshore | 2050 | 15 | 15 | 15 | [1]
| EU | Wind offshore | 2050 | 5 | 5 | 10 | [1]
Electricity Technology - LCOE (USD/MWh) | EU | Nuclear | 2050 | 115 | 115 | 105 | [1]
| EU | Coal | 2050 | n,a, | n,a, | n,a, | [1]
| EU | Gas CCGT | 2050 | n,a, | n,a, | n,a, | [1]
| EU | Solar PV | 2050 | 25 | 25 | 30 | [1]
| EU | Wind onshore | 2050 | 45 | 45 | 45 | [1]
| EU | Wind offshore | 2050 | 25 | 25 | 30 | [1]
Electricity Technology - VALCOE (USD/MWh) | EU | Nuclear | 2050 |  |  | 105 | [1]
| EU | Coal | 2050 |  |  | n,a, | [1]
| EU | Gas CCGT | 2050 |  |  | n,a, | [1]
| EU | Solar PV | 2050 |  |  | 80 | [1]
| EU | Wind onshore | 2050 |  |  | 60 | [1]
| EU | Wind offshore | 2050 |  |  | 40 | [1]

## Scenarios_Qualitative
| Trend | Who can drive the trend from Gällivare's perspective? | What is changed in the Gällivare model to accommodate the trend ? | Is it an input to model OR Insight gained from model ? | SSP1.SL.CB | SSP1.SL.MT | SSP1.SL.LST | SSP1.FIFO.CB | SSP1.FIFO.MT | SSP1.FIFO.LST | SSP2.SL.CB | SSP2.SL.MT | SSP2.SL.LST | SSP2.FIFO.CB | SSP2.FIFO.MT | SSP2.FIFO.LST | SSP3.SL.CB | SSP3.SL.MT | SSP3.SL.LST | SSP3.FIFO.CB | SSP3.FIFO.MT | SSP3.FIFO.LST | SSP4.SL.CB | SSP4.SL.MT | SSP4.SL.LST | SSP4.FIFO.CB | SSP4.FIFO.MT | SSP4.FIFO.LST | SSP5.SL.CB | SSP5.SL.MT | SSP5.SL.LST | SSP5.FIFO.CB | SSP5.FIFO.MT | SSP5.FIFO.LST | SSP1.SL.CB | SSP1.SL.MT | SSP1.SL.LST | SSP1.FIFO.CB | SSP1.FIFO.MT | SSP1.FIFO.LST | SSP2.SL.CB | SSP2.SL.MT | SSP2.SL.LST | SSP2.FIFO.CB | SSP2.FIFO.MT | SSP2.FIFO.LST | SSP3.SL.CB | SSP3.SL.MT | SSP3.SL.LST | SSP3.FIFO.CB | SSP3.FIFO.MT | SSP3.FIFO.LST | SSP4.SL.CB | SSP4.SL.MT | SSP4.SL.LST | SSP4.FIFO.CB | SSP4.FIFO.MT | SSP4.FIFO.LST | SSP5.SL.CB | SSP5.SL.MT | SSP5.SL.LST | SSP5.FIFO.CB | SSP5.FIFO.MT | SSP5.FIFO.LST
Fuel Prices | Price of Crude Oil | Global Market | IMPORT price of all Oil commodities | Input to model | Low | Low | Low | Low | Low | Low | Medium | Medium | Medium | Medium | Medium | Medium | High | High | High | High | High | High | Medium | Medium | Medium | Medium | Medium | Medium | High | High | High | High | High | High | Low | Low | Low | Low | Low | Low | Medium | Medium | Medium | Medium | Medium | Medium | High | High | High | High | High | High | Medium | Medium | Medium | Medium | Medium | Medium | High | High | High | High | High | High
| Price of Natural gas | Global Market | IMPORT price of all Coal commodities | Input to model | Low | Low | Low | Low | Low | Low | Medium | Medium | Medium | Medium | Medium | Medium | High | High | High | High | High | High | Medium | Medium | Medium | Medium | Medium | Medium | High | High | High | High | High | High | Low | Low | Low | Low | Low | Low | Medium | Medium | Medium | Medium | Medium | Medium | High | High | High | High | High | High | Medium | Medium | Medium | Medium | Medium | Medium | High | High | High | High | High | High
| Price of Coal | Global Market | IMPORT price of all Natural gas commodities | Input to model | Low | Low | Low | Low | Low | Low | Medium | Medium | Medium | Medium | Medium | Medium | High | High | High | High | High | High | Medium | Medium | Medium | Medium | Medium | Medium | High | High | High | High | High | High | Low | Low | Low | Low | Low | Low | Medium | Medium | Medium | Medium | Medium | Medium | High | High | High | High | High | High | Medium | Medium | Medium | Medium | Medium | Medium | High | High | High | High | High | High
| Price of Electricity | Swedish/ Local | IMPORT price of all Peat commodities | Input to model | Low | Low | Low | Low | Low | Low | Medium | Medium | Medium | Medium | Medium | Medium | High | High | High | High | High | High | Medium | Medium | Medium | Medium | Medium | Medium | High | High | High | High | High | High | Low | Low | Low | Low | Low | Low | Medium | Medium | Medium | Medium | Medium | Medium | High | High | High | High | High | High | Medium | Medium | Medium | Medium | Medium | Medium | High | High | High | High | High | High
| Price of Peat | Swedish/ Regional | IMPORT price of all Electricity commodities | Input to model | Low | Low | Low | Low | Low | Low | Medium | Medium | Medium | Medium | Medium | Medium | High | High | High | High | High | High | Medium | Medium | Medium | Medium | Medium | Medium | High | High | High | High | High | High | Low | Low | Low | Low | Low | Low | Medium | Medium | Medium | Medium | Medium | Medium | High | High | High | High | High | High | Medium | Medium | Medium | Medium | Medium | Medium | High | High | High | High | High | High
| Price of Biofuels - Bioethanol | Global/ Swedish | IMPORT price of all Biofuels commodities | Input to model | High | High | High | High | High | High | Medium | Medium | Medium | Medium | Medium | Medium | Medium | Medium | Medium | Medium | Medium | Medium | Medium | Medium | Medium | Medium | Medium | Medium | Low | Low | Low | Low | Low | Low | High | High | High | High | High | High | Medium | Medium | Medium | Medium | Medium | Medium | Medium | Medium | Medium | Medium | Medium | Medium | Medium | Medium | Medium | Medium | Medium | Medium | Low | Low | Low | Low | Low | Low
| Price of Biofuels - Biodiesel | Global/ Swedish | IMPORT price of all Biofuels commodities | Input to model | High | High | High | High | High | High | Medium | Medium | Medium | Medium | Medium | Medium | Medium | Medium | Medium | Medium | Medium | Medium | Medium | Medium | Medium | Medium | Medium | Medium | Low | Low | Low | Low | Low | Low | High | High | High | High | High | High | Medium | Medium | Medium | Medium | Medium | Medium | Medium | Medium | Medium | Medium | Medium | Medium | Medium | Medium | Medium | Medium | Medium | Medium | Low | Low | Low | Low | Low | Low
| Price of Solid biomass - Wood chips | Global/ Swedish | IMPORT price of all Solid biomass commodities | Input to model | High | High | High | High | High | High | Medium | Medium | Medium | Medium | Medium | Medium | Medium | Medium | Medium | Medium | Medium | Medium | Medium | Medium | Medium | Medium | Medium | Medium | Low | Low | Low | Low | Low | Low | High | High | High | High | High | High | Medium | Medium | Medium | Medium | Medium | Medium | Medium | Medium | Medium | Medium | Medium | Medium | Medium | Medium | Medium | Medium | Medium | Medium | Low | Low | Low | Low | Low | Low
| Price of Solid biomass - By-products (Saw dust) | Global/ Swedish | IMPORT price of all Solid biomass commodities | Input to model | High | High | High | High | High | High | Medium | Medium | Medium | Medium | Medium | Medium | Medium | Medium | Medium | Medium | Medium | Medium | Medium | Medium | Medium | Medium | Medium | Medium | Low | Low | Low | Low | Low | Low | High | High | High | High | High | High | Medium | Medium | Medium | Medium | Medium | Medium | Medium | Medium | Medium | Medium | Medium | Medium | Medium | Medium | Medium | Medium | Medium | Medium | Low | Low | Low | Low | Low | Low
Public | Populations and demographics: Change in population. It can impact demand for houses and end-use demand in other sectors | Local (Majorly driven by Hybrit) | End-use demand in RSD, COM, MUN, (TRA) sectors | Input to model | High | High | High | Medium | Medium | Medium | Medium | Medium | Medium | Medium | Medium | Medium | Low | Low | Low | Low | Low | Low | Medium | Medium | Medium | Medium | Medium | Medium | Low | Low | Low | Low | Low | Low | Global: High Local Trend: High Local Target: No impact | Global: High Local Trend: High Local Target: No impact | Global: High Local Trend: High Local Target: No impact | Global: High Local Trend: Low Local Target: No impact | Global: High Local Trend: Low Local Target: No impact | Global: High Local Trend: Low Local Target: No impact | Global: Medium Local Trend: High Local Target: No impact | Global: Medium Local Trend: High Local Target: No impact | Global: Medium Local Trend: High Local Target: No impact | Global: Medium Local Trend: Low Local Target: No impact | Global: Medium Local Trend: Low Local Target: No impact | Global: Medium Local Trend: Low Local Target: No impact | Global: Low Local Trend: High Local Target: No impact | Global: Low Local Trend: High Local Target: No impact | Global: Low Local Trend: High Local Target: No impact | Global: Low Local Trend: Low Local Target: No impact | Global: Low Local Trend: Low Local Target: No impact | Global: Low Local Trend: Low Local Target: No impact | Global: Medium Local Trend: High Local Target: No impact | Global: Medium Local Trend: High Local Target: No impact | Global: Medium Local Trend: High Local Target: No impact | Global: Medium Local Trend: Low Local Target: No impact | Global: Medium Local Trend: Low Local Target: No impact | Global: Medium Local Trend: Low Local Target: No impact | Global: Low Local Trend: High Local Target: No impact | Global: Low Local Trend: High Local Target: No impact | Global: Low Local Trend: High Local Target: No impact | Global: Low Local Trend: Low Local Target: No impact | Global: Low Local Trend: Low Local Target: No impact | Global: Low Local Trend: Low Local Target: No impact
| Public involvement in climate mitigation decision making can impact the adoption of sustainable end use devices (heat pumps), responsible energy usage, installation of rooftop solar pv, retrofitting etc,, and reduce demands in sectors | Local (Majorly driven by municipality) | End-use demand in RSD, COM, MUN sectors | Input to model | Medium | High | Low in begining High around 2040 | Medium | High | Low in begining High around 2040 | Medium | High | Low in begining High around 2040 | Medium | High | Low in begining High around 2040 | Medium | High | Low in begining High around 2040 | Medium | High | Low in begining High around 2040 | Medium | High | Low in begining High around 2040 | Medium | High | Low in begining High around 2040 | Medium | High | Low in begining High around 2040 | Medium | High | Low in begining High around 2040 | Medium | High | Low in begining High around 2040 | Medium | High | Low in begining High around 2040 | Medium | High | Low in begining High around 2040 | Medium | High | Low in begining High around 2040 | Medium | High | Low in begining High around 2040 | Medium | High | Low in begining High around 2040 | Medium | High | Low in begining High around 2040 | Medium | High | Low in begining High around 2040 | Medium | High | Low in begining High around 2040 | Medium | High | Low in begining High around 2040
| Public involvement: Increased involvement of people in decision making and climate action, can impact use of public transport, bikes, and reduce transport demand | Local (Majorly driven by municipality) | End-use demand in TRA sector | Input to model | Medium | High | Low in begining High around 2040 | Medium | High | Low in begining High around 2040 | Medium | High | Low in begining High around 2040 | Medium | High | Low in begining High around 2040 | Medium | High | Low in begining High around 2040 | Medium | High | Low in begining High around 2040 | Medium | High | Low in begining High around 2040 | Medium | High | Low in begining High around 2040 | Medium | High | Low in begining High around 2040 | Medium | High | Low in begining High around 2040 | Medium | High | Low in begining High around 2040 | Medium | High | Low in begining High around 2040 | Medium | High | Low in begining High around 2040 | Medium | High | Low in begining High around 2040 | Medium | High | Low in begining High around 2040 | Medium | High | Low in begining High around 2040 | Medium | High | Low in begining High around 2040 | Medium | High | Low in begining High around 2040 | Medium | High | Low in begining High around 2040 | Medium | High | Low in begining High around 2040
Technology | Technology Advancement - Conventional Technologies/ processes - INVCOST, FIXOM, VAROM | Global/ Swedish | Cost Reduction general technologies included in the model | Input to model | Medium | Medium | Medium | Medium | Medium | Medium | Medium | Medium | Medium | Medium | Medium | Medium | Low | Low | Low | Low | Low | Low | High | High | High | High | High | High | High | High | High | High | High | High | Medium | Medium | Medium | Medium | Medium | Medium | Medium | Medium | Medium | Medium | Medium | Medium | Low | Low | Low | Low | Low | Low | High | High | High | High | High | High | High | High | High | High | High | High
| Technology Advancement - Conventional Technologies/ processes - EFFICIENCY |  | New efficiency of general technologies included in the model | Input to model | Medium | Medium | Medium | Medium | Medium | Medium | Medium | Medium | Medium | Medium | Medium | Medium | Low | Low | Low | Low | Low | Low | High | High | High | High | High | High | High | High | High | High | High | High | Medium | Medium | Medium | Medium | Medium | Medium | Medium | Medium | Medium | Medium | Medium | Medium | Low | Low | Low | Low | Low | Low | High | High | High | High | High | High | High | High | High | High | High | High
| Technology Advancement - Green Technologies/ processes - INVCOST, FIXOM, VAROM |  | Cost Reduction green technologies included in the model | Input to model | High | High | High | High | High | High | Medium | Medium | Medium | Medium | Medium | Medium | Low | Low | Low | Low | Low | Low | HIgh | HIgh | HIgh | HIgh | HIgh | HIgh | Low | Low | Low | Low | Low | Low | High | High | High | High | High | High | Medium | Medium | Medium | Medium | Medium | Medium | Low | Low | Low | Low | Low | Low | HIgh | HIgh | HIgh | HIgh | HIgh | HIgh | Low | Low | Low | Low | Low | Low
| Technology Advancement - Green Technologies/ processes - EFFICIENCY |  | New efficiency of green technologies included in the model | Input to model | High | High | High | High | High | High | Medium | Medium | Medium | Medium | Medium | Medium | Low | Low | Low | Low | Low | Low | HIgh | HIgh | HIgh | HIgh | HIgh | HIgh | Low | Low | Low | Low | Low | Low | High | High | High | High | High | High | Medium | Medium | Medium | Medium | Medium | Medium | Low | Low | Low | Low | Low | Low | HIgh | HIgh | HIgh | HIgh | HIgh | HIgh | Low | Low | Low | Low | Low | Low
| Technology Advancement - Biomass Technologies/ processes - INVCOST, FIXOM, VAROM |  | Cost Reduction biomass technologies included in the model | Input to model | High | High | High | High | High | High | Medium | Medium | Medium | Medium | Medium | Medium | Low | Low | Low | Low | Low | Low | HIgh | HIgh | HIgh | HIgh | HIgh | HIgh | Low | Low | Low | Low | Low | Low | High | High | High | High | High | High | Medium | Medium | Medium | Medium | Medium | Medium | Low | Low | Low | Low | Low | Low | HIgh | HIgh | HIgh | HIgh | HIgh | HIgh | Low | Low | Low | Low | Low | Low
| Technology Advancement - Biomass Technologies/ processes - EFFICIENCY |  | New efficiency of biomass technologies included in the model | Input to model | High | High | High | High | High | High | Medium | Medium | Medium | Medium | Medium | Medium | Low | Low | Low | Low | Low | Low | HIgh | HIgh | HIgh | HIgh | HIgh | HIgh | Low | Low | Low | Low | Low | Low | High | High | High | High | High | High | Medium | Medium | Medium | Medium | Medium | Medium | Low | Low | Low | Low | Low | Low | HIgh | HIgh | HIgh | HIgh | HIgh | HIgh | Low | Low | Low | Low | Low | Low
Energy Utility | Potential for waste heat (e.g. from Hybrit) | Global/Swedish/ Local | Include waste heat supply options in model | Input AND Insights from model | Medium | High | Low in begining High around 2040 | Medium | High | Low in begining High around 2040 | Medium | Medium | Low in begining Medium around 2040 | Medium | High | Low in begining Medium around 2040 | Low | Low | Low | Low | Low | Low | Medium | Medium | Low in begining Medium around 2040 | Medium | High | Low in begining Medium around 2040 | Low | Low | Low | Low | Low | Low | Global: High Local Trend: High Local Target: Medium | Global: High Local Trend: High Local Target: High | Global: High Local Trend: High Local Target: Low in begining High around 2040 | Global: High Local Trend: Low Local Target: Medium | Global: High Local Trend: Low Local Target: High | Global: High Local Trend: Low Local Target: Low in begining High around 2040 | Global: Medium Local Trend: High Local Target: Medium | Global: Medium Local Trend: High Local Target: High | Global: Medium Local Trend: High Local Target: Low in begining High around 2040 | Global: Medium Local Trend: Low Local Target: Medium | Global: Medium Local Trend: Low Local Target: High | Global: Medium Local Trend: Low Local Target: Low in begining High around 2040 | Global: Low Local Trend: High Local Target: Medium | Global: Low Local Trend: High Local Target: High | Global: Low Local Trend: High Local Target: Low in begining High around 2040 | Global: Low Local Trend: Low Local Target: Medium | Global: Low Local Trend: Low Local Target: High | Global: Low Local Trend: Low Local Target: Low in begining High around 2040 | Global: Medium Local Trend: High Local Target: Medium | Global: Medium Local Trend: High Local Target: High | Global: Medium Local Trend: High Local Target: Low in begining High around 2040 | Global: Medium Local Trend: Low Local Target: Medium | Global: Medium Local Trend: Low Local Target: High | Global: Medium Local Trend: Low Local Target: Low in begining High around 2040 | Global: Low Local Trend: High Local Target: Medium | Global: Low Local Trend: High Local Target: High | Global: Low Local Trend: High Local Target: Low in begining High around 2040 | Global: Low Local Trend: Low Local Target: Medium | Global: Low Local Trend: Low Local Target: High | Global: Low Local Trend: Low Local Target: Low in begining High around 2040
| Potential for electricity from wind power within the municipality - Effieciency | Global/ Swedish/ Local (Geography) | Wind power potential of municipality (Technical- Max possible) | Input AND Insights from model | High | High | High | High | High | High | Medium | Medium | Medium | Medium | Medium | Medium | Low | Low | Low | Low | Low | Low | Medium | Medium | Medium | Medium | Medium | Medium | Low | Low | Low | Low | Low | Low | High | High | High | High | High | High | Medium | Medium | Medium | Medium | Medium | Medium | Low | Low | Low | Low | Low | Low | Medium | Medium | Medium | Medium | Medium | Medium | Low | Low | Low | Low | Low | Low
| Potential for electricity from wind power within the municipality - AF | Swedish (by policies) / Local (by strategic decisions) | Wind power potential of municipality based on Acceptance rate (only behaviour factor considered here) | Input to model | Medium | High | Low in begining High around 2040 | Medium | High | Low in begining High around 2040 | Medium | High | Low in begining High around 2040 | Medium | High | Low in begining High around 2040 | Medium | High | Low in begining High around 2040 | Medium | High | Low in begining High around 2040 | Medium | High | Low in begining High around 2040 | Medium | High | Low in begining High around 2040 | Medium | High | Low in begining High around 2040 | Medium | High | Low in begining High around 2040 | Medium | High | Low in begining High around 2040 | Medium | High | Low in begining High around 2040 | Medium | High | Low in begining High around 2040 | Medium | High | Low in begining High around 2040 | Medium | High | Low in begining High around 2040 | Medium | High | Low in begining High around 2040 | Medium | High | Low in begining High around 2040 | Medium | High | Low in begining High around 2040 | Medium | High | Low in begining High around 2040 | Medium | High | Low in begining High around 2040
| Potential for electricity from wind power within the municipality - Cost | Global/ Swedish | Cost Reduction (INV,FIXOM,VAR etc.,) | Input to model | High | High | High | High | High | High | Medium | Medium | Medium | Medium | Medium | Medium | Low | Low | Low | Low | Low | Low | Medium | Medium | Medium | Medium | Medium | Medium | Low | Low | Low | Low | Low | Low | High | High | High | High | High | High | Medium | Medium | Medium | Medium | Medium | Medium | Low | Low | Low | Low | Low | Low | Medium | Medium | Medium | Medium | Medium | Medium | Low | Low | Low | Low | Low | Low
| Potential for electricity from Solar power within the municipality - Effieciency | Global/ Swedish/ Local (Geography) | Solar power potential of municipality (Technical- Max possible) | Input AND Insights from model | High | High | High | High | High | High | Medium | Medium | Medium | Medium | Medium | Medium | Low | Low | Low | Low | Low | Low | Medium | Medium | Medium | Medium | Medium | Medium | Low | Low | Low | Low | Low | Low | High | High | High | High | High | High | Medium | Medium | Medium | Medium | Medium | Medium | Low | Low | Low | Low | Low | Low | Medium | Medium | Medium | Medium | Medium | Medium | Low | Low | Low | Low | Low | Low
| Potential for electricity from Solar power within the municipality - AF | Swedish (by policies) / Local (by strategic decisions) | Solar power potential of municipality based on Acceptance rate (only behaviour factor considered here) | Input to model | Medium | High | Low in begining High around 2040 | Medium | High | Low in begining High around 2040 | Medium | High | Low in begining High around 2040 | Medium | High | Low in begining High around 2040 | Medium | High | Low in begining High around 2040 | Medium | High | Low in begining High around 2040 | Medium | High | Low in begining High around 2040 | Medium | High | Low in begining High around 2040 | Medium | High | Low in begining High around 2040 | Medium | High | Low in begining High around 2040 | Medium | High | Low in begining High around 2040 | Medium | High | Low in begining High around 2040 | Medium | High | Low in begining High around 2040 | Medium | High | Low in begining High around 2040 | Medium | High | Low in begining High around 2040 | Medium | High | Low in begining High around 2040 | Medium | High | Low in begining High around 2040 | Medium | High | Low in begining High around 2040 | Medium | High | Low in begining High around 2040 | Medium | High | Low in begining High around 2040
| Potential for electricity from Solar power within the municipality - Cost | Global/ Swedish | Cost Reduction (INV,FIXOM,VAR etc.,) | Input to model | High | High | High | High | High | High | Medium | Medium | Medium | Medium | Medium | Medium | Low | Low | Low | Low | Low | Low | Medium | Medium | Medium | Medium | Medium | Medium | Low | Low | Low | Low | Low | Low | High | High | High | High | High | High | Medium | Medium | Medium | Medium | Medium | Medium | Low | Low | Low | Low | Low | Low | Medium | Medium | Medium | Medium | Medium | Medium | Low | Low | Low | Low | Low | Low
| Potential for biomass based power plant (CHP as well as electric-only) | Global/ Swedish | Enduse Biomass Technologies/ processes - INVCOST, FIXOM, VAROM | Input to model | High | High | High | High | High | High | Medium | Medium | Medium | Medium | Medium | Medium | Low | Low | Low | Low | Low | Low | Medium | Medium | Medium | Medium | Medium | Medium | Low | Low | Low | Low | Low | Low | High | High | High | High | High | High | Medium | Medium | Medium | Medium | Medium | Medium | Low | Low | Low | Low | Low | Low | Medium | Medium | Medium | Medium | Medium | Medium | Low | Low | Low | Low | Low | Low
| Potential for other (other biofuels) power plants (CHP as well as electric-only) | Global/ Swedish | Enduse Biomass Technologies/ processes - EFFICIENCY | Input to model | High | High | High | High | High | High | Medium | Medium | Medium | Medium | Medium | Medium | Low | Low | Low | Low | Low | Low | Medium | Medium | Medium | Medium | Medium | Medium | Low | Low | Low | Low | Low | Low | High | High | High | High | High | High | Medium | Medium | Medium | Medium | Medium | Medium | Low | Low | Low | Low | Low | Low | Medium | Medium | Medium | Medium | Medium | Medium | Low | Low | Low | Low | Low | Low
Policies | EU ETS price level | Swedish | Include CO2 Tax in the model | Input to model | High | High | High | High | High | High | Medium | Medium | Medium | Medium | Medium | Medium | Low | Low | Low | Low | Low | Low | Medium | Medium | Medium | Medium | Medium | Medium | Low | Low | Low | Low | Low | Low | High | High | High | High | High | High | Medium | Medium | Medium | Medium | Medium | Medium | Low | Low | Low | Low | Low | Low | Medium | Medium | Medium | Medium | Medium | Medium | Low | Low | Low | Low | Low | Low
| EV subsidies | Swedish | Include subsidies for EVs in the model (Cost Reduction) | Input to model | High | High | High | High | High | High | Medium | Medium | Medium | Medium | Medium | Medium | Low | Low | Low | Low | Low | Low | Medium | Medium | Medium | Medium | Medium | Medium | Low | Low | Low | Low | Low | Low | High | High | High | High | High | High | Medium | Medium | Medium | Medium | Medium | Medium | Low | Low | Low | Low | Low | Low | Medium | Medium | Medium | Medium | Medium | Medium | Low | Low | Low | Low | Low | Low
| National Emission Target | Swedish | Include CO2 cap in the model | Input to model | High | High | High | High | High | High | Medium | Medium | Medium | Medium | Medium | Medium | Low | Low | Low | Low | Low | Low | Medium | Medium | Medium | Medium | Medium | Medium | Low | Low | Low | Low | Low | Low | High | High | High | High | High | High | Medium | Medium | Medium | Medium | Medium | Medium | Low | Low | Low | Low | Low | Low | Medium | Medium | Medium | Medium | Medium | Medium | Low | Low | Low | Low | Low | Low

## Global
[5 empty] | VALUES (Explanations in the table to the right) |  |  |  |  | EXPLAINING THE VALUES
Global Pathway
| Trend | Who can drive the trend from Gällivare's perspective? | What is changed in the Gällivare model to accommodate the trend ? | Is it an input to model OR Insight gained from model ? | SSP1 | SSP2 | SSP3 | SSP4 | SSP5 | SSP1 | SSP2 | SSP3 | SSP4 | SSP5
Fuel Prices | Price of Crude Oil | Global Market | IMPORT price of all Oil commodities | Input to model | Low | Medium | High | Medium | High | Global: Low Oil Price (SSP1 takes aggressive climate action and hence fossil fuel demand decreases) | Global: Medium Oil Price (SSP2 takes medium climate action and hence has fossil demand leading to medium prices for fossil fuels) | Global: High Oil Price (SSP3 takes no climate action and hence has increasing fossil demand leading to high prices for fossil fuels; also in highly nationalist scenario, fossil prices can be increased by producing countries) | Global: Medium Oil Price (SSP4 takes low climate action and hence has slowly increasing fossil demand, other non-fossil sources are also used in SSP4) | Global: High Oil Price (SSP5 has very low focus on mitigation actions and hence has high demand of fossil fuels)
| Price of Natural gas | Global Market | IMPORT price of all Coal commodities | Input to model | Low | Medium | High | Medium | High | Global: Low coal Price (SSP1 takes aggressive climate action and hence fossil fuel demand decreases) | Global: Medium coal Price (SSP2 takes medium climate action and hence has fossil demand leading to medium prices for fossil fuels) | Global: High coal Price (SSP3 takes no climate action and hence has increasing fossil demand leading to high prices for fossil fuels; also in highly nationalist scenario, fossil prices can be increased by producing countries) | Global: Medium coal Price (SSP4 takes low climate action and hence has slowly increasing fossil demand, other non-fossil sources are also used in SSP4) | Global: High coal Price (SSP5 has very low focus on mitigation actions and hence has high demand of fossil fuels)
| Price of Coal | Global Market | IMPORT price of all Natural gas commodities | Input to model | Low | Medium | High | Medium | High | Global: Low natural gas Price (SSP1 takes aggressive climate action and hence fossil fuel demand decreases) | Global: Medium natural gas Price (SSP2 takes medium climate action and hence has fossil demand leading to medium prices for fossil fuels) | Global: High natural gas Price (SSP3 takes no climate action and hence has increasing fossil demand leading to high prices for fossil fuels; also in highly nationalist scenario, fossil prices can be increased by producing countries) | Global: Medium natural gas Price (SSP4 takes low climate action and hence has slowly increasing fossil demand, other non-fossil sources are also used in SSP4) | Global: High natural gas Price (SSP5 has very low focus on mitigation actions and hence has high demand of fossil fuels)
| Price of Electricity | Swedish/ Local | IMPORT price of all Peat commodities | Input to model | Low | Medium | High | Medium | High | Global: Low peat Price (SSP1 takes aggressive climate action and hence fossil fuel demand decreases) | Global: Medium peat Price (SSP2 takes slow climate action and hence has fossil demand leading to medium prices for fossil fuels) | Global: High peat Price (SSP3 takes no climate action and hence has increasing fossil demand leading to high prices for fossil fuels; also in highly nationalist scenario, fossil prices can be increased by producing countries) | Global: Medium peat Price (SSP4 takes low climate action and hence has slowly increasing fossil demand, other non-fossil sources are also used in SSP4) | Global: High peat Price (SSP5 has very low focus on mitigation actions and hence has high demand of fossil fuels)
| Price of Peat | Swedish/ Regional | IMPORT price of all Electricity commodities | Input to model | Low | Medium | High | Medium | High | Global: Low electricity prices due to high renewable integration | Global: Medium electricity prices due to medium renewable integration (also medium fossil prices) | Global: high electricity prices due to low renewable integration (also high fossil prices) | Global: medium electricity prices due to medium renewable integration (also medium fossil prices) | Global: high electricity prices due to very low renewable integration (also high fossil prices)
| Price of Biofuels - Bioethanol | Global/ Swedish | IMPORT price of all Biofuels commodities | Input to model | High | Medium | Medium | Medium | Low | Global: High biofuel Price (SSP1 promotes biofuels use and hence high demand leads to high price ) | Global: Medium biofuel Price | Global: Medium biofuel Price (SSP3 takes no climate action and leading to low prices for biofuels; also in highly nationalist scenario, fuel prices can be increased by producing countries) | Global: Medium biofuels Price (SSP4 has low focus on mitigation actions, but has development in low carbon sources hence has medium prices for biofuels) | Global: Low biofuels Price (SSP5 has low focus on mitigation actions and hence has low prices for biofuels due to low demand)
| Price of Biofuels - Biodiesel | Global/ Swedish | IMPORT price of all Biofuels commodities | Input to model | High | Medium | Medium | Medium | Low | Global: High biofuel Price (SSP1 promotes biofuels use and hence high demand leads to high price ) | Global: Medium biofuel Price | Global: Medium biofuel Price (SSP3 takes no climate action and leading to low prices for biofuels; also in highly nationalist scenario, fuel prices can be increased by producing countries) | Global: Medium biofuels Price (SSP4 has low focus on mitigation actions, but has development in low carbon sources hence has medium prices for biofuels) | Global: Low biofuels Price (SSP5 has low focus on mitigation actions and hence has low prices for biofuels due to low demand)
| Price of Solid biomass - Wood chips | Global/ Swedish | IMPORT price of all Solid biomass commodities | Input to model | High | Medium | Medium | Medium | Low | Global: High biomass Price (SSP1 promotes biomasss use and hence high demand leads to high price ) | Global: Medium biomass Price | Global: Medium biomass Price (SSP3 takes no climate action and leading to low prices for biomasss; also in highly nationalist scenario, fuel prices can be increased by producing countries) | Global: Medium biomasss Price (SSP4 has low focus on mitigation actions, but has development in low carbon sources hence has medium prices for biomasss) | Global: Low biomasss Price (SSP5 has low focus on mitigation actions and hence has low prices for biomasss due to low demand)
| Price of Solid biomass - By-products (Saw dust) | Global/ Swedish | IMPORT price of all Solid biomass commodities | Input to model | High | Medium | Medium | Medium | Low | Global: High biomass Price (SSP1 promotes biomasss use and hence high demand leads to high price ) | Global: Medium biomass Price | Global: Medium biomass Price (SSP3 takes no climate action and leading to low prices for biomasss; also in highly nationalist scenario, fuel prices can be increased by producing countries) | Global: Medium biomasss Price (SSP4 has low focus on mitigation actions, but has development in low carbon sources hence has medium prices for biomasss) | Global: Low biomasss Price (SSP5 has low focus on mitigation actions and hence has low prices for biomasss due to low demand)
Public | Populations and demographics: Change in population. It can impact demand for houses and end-use demand in other sectors | Local (Majorly driven by Hybrit) | End-use demand in RSD, COM, MUN, (TRA) sectors | Input to model | High | Medium | Low | Medium | Low | Global : SSP1 leads to high green steel demand and hence HYBRIT expansion and hence High increase in population | Global : SSP2 leads to medium green steel demand and hence HYBRIT expansion and hence Medium increase in population | Global : SSP3 leads to Low green steel demand and hence low HYBRIT expansion and hence Low increase in population | Global : SSP4 leads to medium green steel demand and hence HYBRIT expansion and hence Medium increase in population | Global : SSP4 leads to Low green steel demand and hence low HYBRIT expansion and hence Low increase in population
| Public involvement in climate mitigation decision making can impact the adoption of sustainable end use devices (heat pumps), responsible energy usage, installation of rooftop solar pv, retrofitting etc,, and reduce demands in sectors | Local (Majorly driven by municipality) | End-use demand in RSD, COM, MUN sectors | Input to model | No impact | No impact | No impact | No impact | No impact | SSPs have No impact on local action | SSPs have No impact on local action | SSPs have No impact on local action | SSPs have No impact on local action | SSPs have No impact on local action
| Public involvement: Increased involvement of people in decision making and climate action, can impact use of public transport, bikes, and reduce transport demand | Local (Majorly driven by municipality) | End-use demand in TRA sector | Input to model | No impact | No impact | No impact | No impact | No impact | SSPs have No impact on local action | SSPs have No impact on local action | SSPs have No impact on local action | SSPs have No impact on local action | SSPs have No impact on local action
Technology | Technology Advancement - Conventional Technologies/ processes - INVCOST, FIXOM, VAROM | Global/ Swedish | Cost Reduction general technologies included in the model | Input to model | Medium | Medium | Low | High | High | Global: Medium efficient and low cost reduction | Global: Medium efficient and medium cost technologies | Global: Low efficient and high cost technologies | Global: High efficient and high cost technologies (inequalities) | Global: High efficient and low cost technologies
| Technology Advancement - Conventional Technologies/ processes - EFFICIENCY |  | New efficiency of general technologies included in the model | Input to model | Medium | Medium | Low | High | High | Global: Medium efficient and low cost reduction (less attention to conventional technologies) | Global: Medium efficient and medium cost technologies | Global: Low efficient and high cost technologies | Global: High efficient and high cost technologies (inequalities) | Global: High efficient and low cost technologies
| Technology Advancement - Green Technologies/ processes - INVCOST, FIXOM, VAROM |  | Cost Reduction green technologies included in the model | Input to model | High | Medium | Low | HIgh | Low | Global: Highly efficient and low cost technologies | Global: Medium efficient and medium cost technologies | Global: Low efficient and high cost technologies | Global: High efficient and high cost technologies (inequalities) | Global: Low efficient and high cost technologies
| Technology Advancement - Green Technologies/ processes - EFFICIENCY |  | New efficiency of green technologies included in the model | Input to model | High | Medium | Low | HIgh | Low | Global: Highly efficient and low cost technologies | Global: Medium efficient and medium cost technologies | Global: Low efficient and high cost technologies | Global: High efficient and high cost technologies (inequalities) | Global: Low efficient and high cost technologies
| Technology Advancement - Biomass Technologies/ processes - INVCOST, FIXOM, VAROM |  | Cost Reduction biomass technologies included in the model | Input to model | High | Medium | Low | HIgh | Low | Global: Highly efficient and low cost technologies | Global: Medium efficient and medium cost technologies | Global: Low efficient and high cost technologies | Global: High efficient and high cost technologies (inequalities) | Global: Low efficient and high cost technologies
| Technology Advancement - Biomass Technologies/ processes - EFFICIENCY |  | New efficiency of biomass technologies included in the model | Input to model | High | Medium | Low | HIgh | Low | Global: Highly efficient and low cost technologies | Global: Medium efficient and medium cost technologies | Global: Low efficient and high cost technologies | Global: High efficient and high cost technologies (inequalities) | Global: Low efficient and high cost technologies
Energy Utility | Potential for waste heat (e.g. from Hybrit) | Global/Swedish/ Local | Include waste heat supply options in model | Input AND Insights from model | High | Medium | Low | Medium | Low | Global : SSP1 leads to high green steel demand and hence HYBRIT expansion and hence High waste heat potential | Global : SSP2 leads to medium green steel demand and hence HYBRIT expansion and hence Medium increase in population | Global : SSP3 leads to Low green steel demand and hence low HYBRIT expansion and hence Low waste heat potential | Global : SSP4 leads to medium green steel demand and hence HYBRIT expansion and hence Medium waste heat potential | Global : SSP4 leads to Low green steel demand and hence low HYBRIT expansion and hence Low waste heat potential
| Potential for electricity from wind power within the municipality - Effieciency | Global/ Swedish/ Local (Geography) | Wind power potential of municipality (Technical- Max possible) | Input AND Insights from model | High | Medium | Low | Medium | Low | Global: Highly efficient technologies | Global: Medium efficient technologies | Global: Low efficient technologies | Global: Medium efficient technologies | Global: Low efficient (wind) technologies
| Potential for electricity from wind power within the municipality - AF | Swedish (by policies) / Local (by strategic decisions) | Wind power potential of municipality based on Acceptance rate (only behaviour factor considered here) | Input to model | No impact | No impact | No impact | No impact | No impact | SSPs have No impact on National /local action | SSPs have No impact on National /local action | SSPs have No impact on National /local action | SSPs have No impact on National /local action | SSPs have No impact on National /local action
| Potential for electricity from wind power within the municipality - Cost | Global/ Swedish | Cost Reduction (INV,FIXOM,VAR etc.,) | Input to model | High | Medium | Low | Medium | Low | Global: low cost technologies | Global: medium cost technologies | Global: high cost technologies | Global: medium cost technologies | Global: high cost technologies
| Potential for electricity from Solar power within the municipality - Effieciency | Global/ Swedish/ Local (Geography) | Solar power potential of municipality (Technical- Max possible) | Input AND Insights from model | High | Medium | Low | Medium | Low | Global: Highly efficient technologies | Global: Medium efficient technologies | Global: Low efficient technologies | Global: Medium efficient technologies | Global: Low efficient (wind) technologies
| Potential for electricity from Solar power within the municipality - AF | Swedish (by policies) / Local (by strategic decisions) | Solar power potential of municipality based on Acceptance rate (only behaviour factor considered here) | Input to model | No impact | No impact | No impact | No impact | No impact | SSPs have No impact on National /local action | SSPs have No impact on National /local action | SSPs have No impact on National /local action | SSPs have No impact on National /local action | SSPs have No impact on National /local action
| Potential for electricity from Solar power within the municipality - Cost | Global/ Swedish | Cost Reduction (INV,FIXOM,VAR etc.,) | Input to model | High | Medium | Low | Medium | Low | Global: low cost technologies | Global: medium cost technologies | Global: high cost technologies | Global: medium cost technologies | Global: high cost technologies
| Potential for biomass based power plant (CHP as well as electric-only) | Global/ Swedish | Enduse Biomass Technologies/ processes - INVCOST, FIXOM, VAROM | Input to model | High | Medium | Low | Medium | Low | Global: low cost technologies | Global: medium cost technologies | Global: high cost technologies | Global: medium cost technologies | Global: high cost technologies
| Potential for other (other biofuels) power plants (CHP as well as electric-only) | Global/ Swedish | Enduse Biomass Technologies/ processes - EFFICIENCY | Input to model | High | Medium | Low | Medium | Low | Global: Highly efficient technologies | Global: Medium efficient technologies | Global: Low efficient technologies | Global: Medium efficient technologies | Global: Low efficient (wind) technologies
Policies | EU ETS price level | Swedish | Include CO2 Tax in the model | Input to model | High | Medium | Low | Medium | Low | SSPs have No impact on national action; Assumption: National & EU Trends follow SSP | SSPs have No impact on national action; Assumption: National & EU Trends follow SSP | SSPs have No impact on national action; Assumption: National & EU Trends follow SSP | SSPs have No impact on national action; Assumption: National & EU Trends follow SSP | SSPs have No impact on national action; Assumption: National & EU Trends follow SSP
| EV subsidies | Swedish | Include subsidies for EVs in the model (Cost Reduction) | Input to model | High | Medium | Low | Medium | Low | SSPs have No impact on national action; Assumption: National & EU Trends follow SSP | SSPs have No impact on national action; Assumption: National & EU Trends follow SSP | SSPs have No impact on national action; Assumption: National & EU Trends follow SSP | SSPs have No impact on national action; Assumption: National & EU Trends follow SSP | SSPs have No impact on national action; Assumption: National & EU Trends follow SSP
| National Emission Target | Swedish | Include CO2 cap in the model | Input to model | High | Medium | Low | Medium | Low | SSPs have No impact on national action; Assumption: National & EU Trends follow SSP | SSPs have No impact on national action; Assumption: National & EU Trends follow SSP | SSPs have No impact on national action; Assumption: National & EU Trends follow SSP | SSPs have No impact on national action; Assumption: National & EU Trends follow SSP | SSPs have No impact on national action; Assumption: National & EU Trends follow SSP

## Gällivare
[10 empty] | Description (Local Trends) | Description (Local Climate Target)
National Pathway |  |  |  |  | Local Trends |  | Local Climate Target
[5 empty] | Sustainable Living | Large share of Fly-In-Fly-Out | Carbon budget | Marathon trajectory | Late sprint trajectory
| Trend | Who can drive the trend from Gällivare's perspective? | What is changed in the Gällivare model to accommodate the trend ? | Is it an input to model OR Insight gained from model ? | SL | FIFO | CB | MT | LST
Fuel Prices | Price of Crude Oil | Global Market | IMPORT price of all Oil commodities | Input to model | No impact | No impact | No impact | No impact | No impact
| Price of Natural gas | Global Market | IMPORT price of all Coal commodities | Input to model | No impact | No impact | No impact | No impact | No impact
| Price of Coal | Global Market | IMPORT price of all Natural gas commodities | Input to model | No impact | No impact | No impact | No impact | No impact
| Price of Electricity | Swedish/ Local | IMPORT price of all Peat commodities | Input to model | No impact | No impact | No impact | No impact | No impact |  |  | https://trendeconomy.com/data/h2/Sweden/2703
| Price of Peat | Swedish/ Regional | IMPORT price of all Electricity commodities | Input to model | No impact | No impact | No impact | No impact | No impact
| Price of Biofuels - Bioethanol | Global/ Swedish | IMPORT price of all Biofuels commodities | Input to model | No impact | No impact | No impact | No impact | No impact
| Price of Biofuels - Biodiesel | Global/ Swedish | IMPORT price of all Biofuels commodities | Input to model | No impact | No impact | No impact | No impact | No impact
| Price of Solid biomass - Wood chips | Global/ Swedish | IMPORT price of all Solid biomass commodities | Input to model | No impact | No impact | No impact | No impact | No impact
| Price of Solid biomass - By-products (Saw dust) | Global/ Swedish | IMPORT price of all Solid biomass commodities | Input to model | No impact | No impact | No impact | No impact | No impact
Public | Populations and demographics: Change in population. It can impact demand for houses and end-use demand in other sectors | Local (Majorly driven by Hybrit) | End-use demand in RSD, COM, MUN, (TRA) sectors (Increase in demand) | Input to model | High | Low | No impact | No impact | No impact | Increased population resulting in increased demand
| Public involvement in climate mitigation decision making can impact the adoption of sustainable end use devices (heat pumps), responsible energy usage, installation of rooftop solar pv, retrofitting etc,, and reduce demands in sectors | Local (Majorly driven by municipality) | End-use demand in RSD, COM, MUN sectors (Decrease in demand) | Input to model | No impact | No impact | Medium | High | Low in begining High around 2040 |  | Increased municipal action in MT, medium in CB and low in LST
| Public involvement: Increased involvement of people in decision making and climate action, can impact use of public transport, bikes, and reduce transport demand | Local (Majorly driven by municipality) | End-use demand in TRA sector | Input to model | No impact | No impact | Medium | High | Low in begining High around 2040
Technology | Technology Advancement - Conventional Technologies/ processes - INVCOST, FIXOM, VAROM |  | Cost Reduction general technologies included in the model | Input to model | No impact | No impact | No impact | No impact | No impact
| Technology Advancement - Conventional Technologies/ processes - EFFICIENCY | Global/ Swedish | New efficiency of general technologies included in the model | Input to model | No impact | No impact | No impact | No impact | No impact
| Technology Advancement - Green Technologies/ processes - INVCOST, FIXOM, VAROM |  | Cost Reduction green technologies included in the model | Input to model | No impact | No impact | No impact | No impact | No impact
| Technology Advancement - Green Technologies/ processes - EFFICIENCY | Global/ Swedish | New efficiency of green technologies included in the model | Input to model | No impact | No impact | No impact | No impact | No impact
| Technology Advancement - Biomass Technologies/ processes - INVCOST, FIXOM, VAROM |  | Cost Reduction green technologies included in the model | Input to model | No impact | No impact | No impact | No impact | No impact
| Technology Advancement - Biomass Technologies/ processes - EFFICIENCY |  | New efficiency of green technologies included in the model | Input to model | No impact | No impact | No impact | No impact | No impact
Energy Utility | Potential for waste heat (e.g. from Hybrit) | Global/Swedish/ Local | Include waste heat supply options in model | Input AND Insights from model | High | Low | Medium | High | Low in begining High around 2040 | Increased population resulting in increased demand and hence new supply sources | Increased municipal action in MT, medium in CB and low in LST
| Potential for electricity from wind power within the municipality - Effieciency | Global/ Swedish/ Local (Geography) | Wind power potential of municipality (Technical- Max possible) | Input AND Insights from model | No impact | No impact | No impact | No impact | No impact
| Potential for electricity from wind power within the municipality - AF | Swedish (by policies) / Local (by strategic decisions) | Wind power potential of municipality based on Acceptance rate (only behaviour factor considered here) | Input to model | No impact | No impact | Medium | High | Low in begining High around 2040
| Potential for electricity from wind power within the municipality - Cost | Global/ Swedish | Cost Reduction (INV,FIXOM,VAR etc.,) | Input to model | No impact | No impact | No impact | No impact | No impact
| Potential for electricity from Solar power within the municipality - Effieciency | Global/ Swedish/ Local (Geography) | Solar power potential of municipality (Technical- Max possible) | Input AND Insights from model | No impact | No impact | No impact | No impact | No impact
| Potential for electricity from Solar power within the municipality - AF | Swedish (by policies) / Local (by strategic decisions) | Solar power potential of municipality based on Acceptance rate (only behaviour factor considered here) | Input to model | No impact | No impact | Medium | High | Low in begining High around 2040 |  | Increased municipal action in MT, medium in CB and low in LST
| Potential for electricity from Solar power within the municipality - Cost | Global/ Swedish | Cost Reduction (INV,FIXOM,VAR etc.,) | Input to model | No impact | No impact | No impact | No impact | No impact
| Potential for biomass based power plant (CHP as well as electric-only) | Global/ Swedish | Enduse Biomass Technologies/ processes - INVCOST, FIXOM, VAROM | Input to model | No impact | No impact | No impact | No impact | No impact
| Potential for other (other biofuels) power plants (CHP as well as electric-only) | Global/ Swedish | Enduse Biomass Technologies/ processes - EFFICIENCY | Input to model | No impact | No impact | No impact | No impact | No impact
Policies | EU ETS price level | Swedish | Include CO2 Tax in the model | Input to model | No impact | No impact | No impact | No impact | No impact
| EV subsidies | Swedish | Include subsidies for EVs in the model | Input to model | No impact | No impact | No impact | No impact | No impact
| National Emission Target | Swedish | Include CO2 cap in the model | Input to model | No impact | No impact | No impact | No impact | No impact

## Price of Electricity
[12] | [21 empty] | Peak
|  | Eur/GJ |  |  | Eur/MWh |  |  |  | High ELC Price Profile |  |  |  | Medium ELC Price Profile |  |  |  | Low ELC Price Profile |  |  |  | High
| SE1 ELC Price Profile | High | Medium | Low | High | Medium | Low |  | Winter | Spring | Summer | Fall | Winter | Spring | Summer | Fall | Winter | Spring | Summer | Fall | Season Hours count
| WP | 33.3647 | 17.0197 | 6.3318 | 120.4502 | 61.4431 | 22.8584 | 00 - 01 | 95.1526 | 29.3172 | 18.7055 | 60.5425 | 46.1297 | 28.7827 | 43.7848 | 34.7197 | 18.8611 | 8.6434 | 9.4634 | 13.4455 | 3 Winter 17 - 18 13 | 17 - 18
| WD | 33.0596 | 17.1052 | 6.0782 | 119.3488 | 61.7517 | 21.9431 | 01 - 02 | 89.6465 | 27.5762 | 17.1011 | 59.82 | 44.7987 | 27.5915 | 42.3975 | 33.3001 | 17.6402 | 8.2009 | 8.7318 | 12.7284 | 1 Spring 08 - 09 29 | 08 - 09
| WN | 28.0813 | 14.0077 | 5.5 | 101.3764 | 50.5694 | 19.8557 | 02 - 03 | 87.4813 | 26.9616 | 16.0213 | 57.0557 | 43.5727 | 26.9039 | 40.9075 | 32.4811 | 17.0698 | 8.0601 | 8.2816 | 12.5053 | 2 Summer 08 - 09 21 | 08 - 09
| RP | 16.2136 | 11.3482 | 3.0361 | 58.5329 | 40.9681 | 10.9606 | 03 - 04 | 85.7629 | 27.3561 | 15.6611 | 56.1498 | 43.3697 | 26.7523 | 40.2672 | 32.6776 | 16.9552 | 7.9877 | 8.1389 | 12.6776 | 0 Fall 08 - 09 17 | 08 - 09
| RD | 11.9733 | 9.6655 | 2.7556 | 43.2248 | 34.8937 | 9.9481 | 04 - 05 | 87.7174 | 28.1785 | 16.6316 | 59.5524 | 44.7053 | 27.5133 | 40.6539 | 34.194 | 17.7184 | 8.107 | 8.3767 | 13.6342 | Medium
| RN | 8.6732 | 8.4193 | 2.4358 | 31.3112 | 30.3945 | 8.7936 | 05 - 06 | 94.7444 | 31.7743 | 20.7962 | 66.279 | 47.8106 | 29.6252 | 42.9936 | 37.1524 | 19.2197 | 8.7034 | 9.7091 | 15.7927 | Season Hours count
| SP | 11.3032 | 14.7644 | 4.2334 | 40.8058 | 53.3011 | 15.283 | 06 - 07 | 99.599 | 39.5098 | 25.8911 | 80.3581 | 50.636 | 33.149 | 46.4733 | 39.5068 | 19.8489 | 9.3038 | 11.2155 | 18.4178 | 3 Winter 17 - 18 15 | 17 - 18
| SD | 8.8006 | 13.6239 | 3.5391 | 31.7711 | 49.1837 | 12.7764 | 07 - 08 | 115.1592 | 50.6214 | 34.2324 | 96.7918 | 56.2161 | 37.2113 | 50.3732 | 41.7664 | 20.9106 | 10.563 | 13.0958 | 21.9092 | 1 Spring 08 - 09 32 | 08 - 09
| SN | 5.6251 | 12.1251 | 2.6814 | 20.3072 | 43.7728 | 9.6802 | 08 - 09 | 121.0603 | 58.5329 | 40.8058 | 103.1602 | 64.2147 | 40.9681 | 53.3011 | 44.3196 | 21.8823 | 10.9606 | 15.283 | 24.2585 | 2 Summer 08 - 09 20 | 08 - 09
| FP | 28.5754 | 12.6333 | 6.7196 | 103.1602 | 45.6077 | 24.2585 | 09 - 10 | 121.9785 | 57.2937 | 43.7491 | 108.3038 | 64.5677 | 38.7363 | 53.6022 | 44.8197 | 21.8976 | 10.8204 | 15.2282 | 24.4137 | 0 Fall 18 - 19 10 | 18 - 19
| FD | 26.4494 | 12.3438 | 6.0076 | 95.485 | 44.5623 | 21.688 | 10 - 11 | 121.4419 | 52.9272 | 41.6802 | 106.3207 | 62.7619 | 37.2702 | 52.6783 | 44.9504 | 21.946 | 10.6513 | 14.7075 | 23.3921 | Low
| FN | 18.9607 | 10.286 | 4.366 | 68.4501 | 37.1335 | 15.7619 | 11 - 12 | 120.1595 | 47.4741 | 37.5361 | 99.8534 | 60.2113 | 35.5772 | 51.7596 | 44.503 | 21.9274 | 10.2743 | 14.2264 | 22.6626 | 3 Winter 16 - 17 13 | 16 - 17
[8 empty] | 12 - 13 | 117.3602 | 43.225 | 34.4633 | 91.197 | 59.3808 | 34.7031 | 50.686 | 44.6678 | 21.7382 | 9.9854 | 14.5493 | 21.8381 | 1 Spring 08 - 09 20 | 08 - 09
[8 empty] | 13 - 14 | 116.4253 | 40.3564 | 32.1727 | 89.1988 | 60.4424 | 33.3234 | 49.3141 | 44.8267 | 21.6902 | 9.5917 | 14.3601 | 20.8089 | 2 Summer 08 - 09 14 | 08 - 09
[8 empty] | 14 - 15 | 117.0898 | 37.6512 | 30.8623 | 88.9213 | 60.4394 | 31.8187 | 48.5197 | 45.0869 | 21.8913 | 9.3512 | 13.479 | 19.7138 | 0 Fall 08 - 09 19 | 08 - 09
[8 empty] | 15 - 16 | 119.2747 | 35.0764 | 30.5163 | 90.834 | 61.9953 | 31.9528 | 48.2614 | 46.2718 | 22.5718 | 9.3213 | 13.009 | 19.8541
[8 empty] | 16 - 17 | 119.6016 | 35.0911 | 29.8878 | 96.0498 | 62.5015 | 33.1032 | 48.5732 | 46.7299 | 22.8584 | 9.4026 | 12.5398 | 20.7851
[8 empty] | 17 - 18 | 120.4502 | 39.9245 | 32.2155 | 100.7666 | 61.4431 | 35.7197 | 50.3099 | 47.2986 | 22.8537 | 9.9514 | 12.7947 | 22.846
[8 empty] | 18 - 19 | 117.4742 | 39.5466 | 32.8118 | 97.2249 | 59.4087 | 36.1591 | 51.7712 | 45.6077 | 22.239 | 10.1603 | 12.6498 | 23.614
[8 empty] | 19 - 20 | 115.1205 | 39.3948 | 33.3057 | 92.0405 | 59.1318 | 36.6212 | 51.7864 | 43.9721 | 21.8853 | 9.9699 | 12.5295 | 24.2929
[8 empty] | 20 - 21 | 112.1098 | 37.5315 | 31.5848 | 85.6698 | 54.4452 | 34.9531 | 49.1835 | 42.4589 | 21.2758 | 9.6618 | 11.9524 | 19.8498
[8 empty] | 21 - 22 | 105.4487 | 35.9043 | 28.4628 | 80.0635 | 51.5084 | 33.788 | 48.2961 | 41.7724 | 21.125 | 9.477 | 11.7629 | 18.1346
[8 empty] | 22 - 23 | 101.9739 | 32.2193 | 24.8443 | 73.2364 | 48.8785 | 32.2863 | 46.8597 | 39.82 | 20.706 | 9.3687 | 11.3528 | 16.487
[8 empty] | 23 - 00 | 93.6537 | 28.2099 | 21.3541 | 62.5418 | 45.4277 | 29.5216 | 43.897 | 35.9203 | 19.5269 | 8.5499 | 10.03 | 13.8324
[12] |  | Eur/GJ |  |  | Eur/MWh |  |  |  | High ELC Price Profile |  |  |  | Medium ELC Price Profile |  |  |  | Low ELC Price Profile
| SE1 ELC Price Profile | High | Medium | Low | High | Medium | Low |  | Winter | Spring | Summer | Fall | Winter | Spring | Summer | Fall | Winter | Spring | Summer | Fall
| WP | 33.7881 | 17.8853 | 6.0656 | 121.9785 | 64.5677 | 21.8976 | 00 - 01 | 95.1526 | 29.3172 | 18.7055 | 60.5425 | 46.1297 | 28.7827 | 43.7848 | 34.7197 | 18.8611 | 8.6434 | 9.4634 | 13.4455
| WD | 32.9556 | 16.9938 | 6.08 | 118.9731 | 61.3494 | 21.9496 | 01 - 02 | 89.6465 | 27.5762 | 17.1011 | 59.82 | 44.7987 | 27.5915 | 42.3975 | 33.3001 | 17.6402 | 8.2009 | 8.7318 | 12.7284
| WN | 28.4115 | 14.196 | 5.552 | 102.5685 | 51.249 | 20.0434 | 02 - 03 | 87.4813 | 26.9616 | 16.0213 | 57.0557 | 43.5727 | 26.9039 | 40.9075 | 32.4811 | 17.0698 | 8.0601 | 8.2816 | 12.5053
| RP | 16.2136 | 11.3482 | 3.0361 | 58.5329 | 40.9681 | 10.9606 | 03 - 04 | 85.7629 | 27.3561 | 15.6611 | 56.1498 | 43.3697 | 26.7523 | 40.2672 | 32.6776 | 16.9552 | 7.9877 | 8.1389 | 12.6776
| RD | 11.9733 | 9.6655 | 2.7556 | 43.2248 | 34.8937 | 9.9481 | 04 - 05 | 87.7174 | 28.1785 | 16.6316 | 59.5524 | 44.7053 | 27.5133 | 40.6539 | 34.194 | 17.7184 | 8.107 | 8.3767 | 13.6342
| RN | 8.6732 | 8.4193 | 2.4358 | 31.3112 | 30.3945 | 8.7936 | 05 - 06 | 94.7444 | 31.7743 | 20.7962 | 66.279 | 47.8106 | 29.6252 | 42.9936 | 37.1524 | 19.2197 | 8.7034 | 9.7091 | 15.7927
| SP | 12.1185 | 14.8478 | 4.2182 | 43.7491 | 53.6022 | 15.2282 | 06 - 07 | 99.599 | 39.5098 | 25.8911 | 80.3581 | 50.636 | 33.149 | 46.4733 | 39.5068 | 19.8489 | 9.3038 | 11.2155 | 18.4178
| SD | 8.7496 | 13.6187 | 3.54 | 31.5871 | 49.1649 | 12.7799 | 07 - 08 | 115.1592 | 50.6214 | 34.2324 | 96.7918 | 56.2161 | 37.2113 | 50.3732 | 41.7664 | 20.9106 | 10.563 | 13.0958 | 21.9092
| SN | 5.6251 | 12.1251 | 2.6814 | 20.3072 | 43.7728 | 9.6802 | 08 - 09 | 121.0603 | 58.5329 | 40.8058 | 103.1602 | 64.2147 | 40.9681 | 53.3011 | 44.3196 | 21.8823 | 10.9606 | 15.283 | 24.2585
| FP | 30.0002 | 12.415 | 6.7626 | 108.3038 | 44.8197 | 24.4137 | 09 - 10 | 121.9785 | 57.2937 | 43.7491 | 108.3038 | 64.5677 | 38.7363 | 53.6022 | 44.8197 | 21.8976 | 10.8204 | 15.2282 | 24.4137
| FD | 26.3306 | 12.3619 | 6.004 | 95.0564 | 44.628 | 21.675 | 10 - 11 | 121.4419 | 52.9272 | 41.6802 | 106.3207 | 62.7619 | 37.2702 | 52.6783 | 44.9504 | 21.946 | 10.6513 | 14.7075 | 23.3921
| FN | 18.9607 | 10.286 | 4.366 | 68.4501 | 37.1335 | 15.7619 | 11 - 12 | 120.1595 | 47.4741 | 37.5361 | 99.8534 | 60.2113 | 35.5772 | 51.7596 | 44.503 | 21.9274 | 10.2743 | 14.2264 | 22.6626
[8 empty] | 12 - 13 | 117.3602 | 43.225 | 34.4633 | 91.197 | 59.3808 | 34.7031 | 50.686 | 44.6678 | 21.7382 | 9.9854 | 14.5493 | 21.8381
[8 empty] | 13 - 14 | 116.4253 | 40.3564 | 32.1727 | 89.1988 | 60.4424 | 33.3234 | 49.3141 | 44.8267 | 21.6902 | 9.5917 | 14.3601 | 20.8089
[8 empty] | 14 - 15 | 117.0898 | 37.6512 | 30.8623 | 88.9213 | 60.4394 | 31.8187 | 48.5197 | 45.0869 | 21.8913 | 9.3512 | 13.479 | 19.7138
[8 empty] | 15 - 16 | 119.2747 | 35.0764 | 30.5163 | 90.834 | 61.9953 | 31.9528 | 48.2614 | 46.2718 | 22.5718 | 9.3213 | 13.009 | 19.8541
[8 empty] | 16 - 17 | 119.6016 | 35.0911 | 29.8878 | 96.0498 | 62.5015 | 33.1032 | 48.5732 | 46.7299 | 22.8584 | 9.4026 | 12.5398 | 20.7851
[8 empty] | 17 - 18 | 120.4502 | 39.9245 | 32.2155 | 100.7666 | 61.4431 | 35.7197 | 50.3099 | 47.2986 | 22.8537 | 9.9514 | 12.7947 | 22.846
[8 empty] | 18 - 19 | 117.4742 | 39.5466 | 32.8118 | 97.2249 | 59.4087 | 36.1591 | 51.7712 | 45.6077 | 22.239 | 10.1603 | 12.6498 | 23.614
[8 empty] | 19 - 20 | 115.1205 | 39.3948 | 33.3057 | 92.0405 | 59.1318 | 36.6212 | 51.7864 | 43.9721 | 21.8853 | 9.9699 | 12.5295 | 24.2929
[8 empty] | 20 - 21 | 112.1098 | 37.5315 | 31.5848 | 85.6698 | 54.4452 | 34.9531 | 49.1835 | 42.4589 | 21.2758 | 9.6618 | 11.9524 | 19.8498
[8 empty] | 21 - 22 | 105.4487 | 35.9043 | 28.4628 | 80.0635 | 51.5084 | 33.788 | 48.2961 | 41.7724 | 21.125 | 9.477 | 11.7629 | 18.1346
[8 empty] | 22 - 23 | 101.9739 | 32.2193 | 24.8443 | 73.2364 | 48.8785 | 32.2863 | 46.8597 | 39.82 | 20.706 | 9.3687 | 11.3528 | 16.487
[8 empty] | 23 - 00 | 93.6537 | 28.2099 | 21.3541 | 62.5418 | 45.4277 | 29.5216 | 43.897 | 35.9203 | 19.5269 | 8.5499 | 10.03 | 13.8324

## Price of Peat
[3] | [6 empty] | [1]
Wood fuel and peat prices for heating plants, from 1993, nominal prices, SEK/MWh | [7 empty] | Fossil fuel prices by scenario
64 | 1 | 2 | 3 | 4 | 5 | 6 |  | Please reference all figures as: 'International Energy Agency (2022), Global Energy and Climate Model Documentation 2022, IEA, Paris '
| Densified wood fuels | Wood chips | By-products | Sod peat | Milled peat | Recycled wood
1993 |  | 119 | 93 | 113 | 120 | [5 empty] | Net Zero Emissions |  | Announced Pledges |  | Stated
1994 | 143 | 109 | 85 | 116 | 104 | [5 empty] | by 2050 |  |  |  | Policies
1995 | 146 | 109 | 91 | 109 | 113 |  |  | Real terms (USD 2021) | 2010 | 2021 | 2030 | 2050 | 2030 | 2050 | 2030 | 2050
1996 | 157 | 112 | 99 | 104 | 120 |  |  | IEA crude oil (USD/barrel) | 96 | 69 | 35 | 24 | 64 | 60 | 82 | 95
1997 | 152 | 113 | 94 | 108 | 109 |  |  | Natural gas (USD/MBtu)
1998 | 161 | 115 | 98 | 108 | 99 | 69 |  | United States | 5.3 | 3.9 | 1.9 | 1.8 | 3.7 | 2.6 | 4 | 4.7
1999 | 164 | 115 | 96 | 110 | 111 | 78 |  | European Union | 9 | 9.5 | 4.6 | 3.8 | 7.9 | 6.3 | 8.5 | 9.2
2000 | 168 | 112 | 89 | 109 | 108 | 69 |  | China | 8 | 10.1 | 6.1 | 5.1 | 8.8 | 7.4 | 9.8 | 10.2
2001 | 163 | 109 | 96 | 110 | 113 | 66 |  | Japan | 13.3 | 10.2 | 6 | 5.1 | 9.1 | 7.4 | 10.9 | 10.6
2002 | 178 | 124 | 104 | 114 | 114 | 69 |  | Steam coal (USD/tonne)
2003 | 196 | 126 | 109 | 110 | 116 | 71 |  | United States | 63 | 44 | 22 | 17 | 42 | 24 | 46 | 44
2004 | 206 | 138 | 114 | 126 | 116 | 74 |  | European Union | 113 | 120 | 52 | 42 | 62 | 53 | 60 | 64
2005 | 204 | 137 | 121 | 118 | 105 | 80 |  | Japan | 132 | 153 | 59 | 46 | 74 | 59 | 91 | 72
2006 | 211 | 146 | 128 | 120 | 116 | 78 |  | Coastal China | 142 | 164 | 58 | 48 | 73 | 62 | 89 | 74
2007 | 244 | 158 | 134 | 132 | 126 | 64
2008 | 271 | 167 | 157 | 148 | 123 | 69
2009 | 298 | 181 | 170 | 148 | 149 | 78 |  |  |  |  | Net Zero Emissions |  | Announced Pledges |  | Stated Policies
2010 | 300 | 197 | 179 | 154 | 141 | 107 |  |  |  |  | 2030 | 2050 | 2030 | 2050 | 2030 | 2050
2011 | 300 | 214 | 184 | 158 | 146 | 117 |  | Crude Oil |  |  | 35.35% | 24.24% | 64.65% | 60.61% | 82.83% | 95.96%
2012 | 292 | 209 | 185 | 161 | 140 | 107 |  | Natural Gas |  |  | 4.792% | 3.958% | 8.229% | 6.562% | 8.854% | 9.583%
2013 | 296 | 199 | 179 | 166 | 145 | 102 |  | Coal |  |  | 45.61% | 36.84% | 54.39% | 46.49% | 52.63% | 56.14%
2014 | 277 | 192 | 167 | 161 | 149 | 93 |  | Peat Price |  |  | 66.7105 | 53.8816 | 79.5395 | 67.9934 | 76.9737 | 82.1053
2015 | 286 | 186 | 159 | 159 | 155 | 97 |  | (Reference [4] for taking coal projections)
2016 | 273 | 181 | 151 | 156 | 155 | 89 |  | (Reference [2] for taking milled peat)
2017 | 266 | 180 | 152 | 152 | 144 | 80
2018 | 277 | 189 | 159 | 161 | 146 | 72
2019 | 294 | 199 | 168 | 165 | 143 | 91 |  | Notes: MBtu = million British thermal units, The IEA crude oil price is a weighted average import price among IEA member countries, Natural gas prices are weighted averages expressed on a gross calorific-value basis, The US natural gas price reflects the wholesale price prevailing on the domestic market, The European Union and China natural gas prices reflect a balance of pipeline and LNG imports, while the Japan gas price solely reflects LNG imports, The LNG prices used are those at the customs border, prior to regasification, Steam coal prices are weighted averages adjusted to 6 000 kilocalories per kilogramme, The US steam coal price reflects mine mouth prices plus transport and handling costs, Coastal China steam coal price reflects a balance of imports and domestic sales, while the European Union and Japanese steam coal prices are solely for imports,
2020 | 310.75 | 198.75 | 171.25 | 160.6667 | 150.25 | 99.5
2021 | 323.75 | 192.25 | 163.5 | 176 | 146.25 | 99.5
Source: Swedish Energy Agency and Statistics Sweden,

## Price of Biofuels
Ethanol: wholesale price, US, Omaha; Biodiesel: Producer price, Germany, net of biodiesel tariff and energy tax. Real prices are nominal world prices deflated by the US GDP deflator (2021=1). As proxy for the biodiesel feedstock price, the world vegetable oil price is used and for ethanol a weighted average between raw sugar and maize is applied. | [5 empty] | USD/hl | Text from document:
Since the early 2000s, demand for biofuels (ethanol and biodiesel) increased significantly following the implementation of policies to: (i) support national commitments to reduce carbon dioxide (CO2) emissions, (ii) reduce the dependency on imported fossil fuels, and (iii) create additional demand for feedstock crops to support domestic producers,
|  | Ethanol | Ethanol feedstock | Biodiesel | Biodiesel feedstock |  | Ethanol is bio-ethanol
Nominal price | 2010 | 52.344 | 69.3488 | 94.186 | 117.9894
| 2011 | 73.268 | 70.0317 | 132.88 | 109.3135 |  | 2030 |  |  | 2050 |  |  | Using linear regression, we can estimate the slope and intercept of the line that best fits the data and use this equation to predict the number of cases for future years, Here is the extrapolated data for the given years
| 2012 | 65.485 | 72.8007 | 118.101 | 93.7277 |  | Low | Medium | High | Low | Medium | High
| 2013 | 67.743 | 49.9987 | 112.739 | 85.3096
| 2014 | 62.856 | 42.1004 | 96.378 | 68.7838 | Ethanol (Bio ethanol) | 38.611 | 51.4813 | 64.3517 | 48.75 | 65 | 81.25
| 2015 | 44.965 | 41.2411 | 76.527 | 69.0092 | Biodiesel | 73.0082 | 97.3442 | 121.6803 | 81 | 108 | 135
| 2016 | 44.814 | 39.0655 | 81.737 | 74.3877
| 2017 | 43.664 | 39.2418 | 89.088 | 69.7068 | Multiplication factor | 0.25
| 2018 | 39.407 | 41.6292 | 85.705 | 61.445
| 2019 | 40.031 | 39.5926 | 82.514 | 70.0651 |  | Using linear regression, we can estimate the slope and intercept of the line that best fits the data and use this equation to predict the number of cases for future years, Here is the extrapolated data for the given years
| 2020 | 37.906 | 49.0325 | 84.969 | 87.7776 |  |  | Nominal price
| 2021 | 42.4411 | 46.3721 | 88.5328 | 83.8848 |  |  | Ethanol | Biodiesel
| 2022 | 45.7078 | 42.6748 | 89.3537 | 81.9474 |  | 2031 | 51.7 | 98
| 2023 | 47.9519 | 42.1057 | 92.4748 | 81.2497 |  | 2032 | 52.4 | 98
| 2024 | 48.0849 | 43.1359 | 92.9225 | 82.4257 |  | 2033 | 53.1 | 99
| 2025 | 49.0922 | 45.0643 | 93.7391 | 85.0829 |  | 2034 | 53.8 | 100
| 2026 | 49.0417 | 46.3823 | 94.49 | 87.2158 |  | 2035 | 54.5 | 100
| 2027 | 49.8196 | 47.3989 | 95.6305 | 88.5099 |  | 2036 | 55.2 | 101
| 2028 | 50.6647 | 48.179 | 96.9553 | 90.6391 |  | 2037 | 55.9 | 101
| 2029 | 51.2519 | 48.9149 | 97.0955 | 92.1527 |  | 2038 | 56.6 | 102
| 2030 | 51.4813 | 49.6212 | 97.3442 | 93.819 |  | 2039 | 57.3 | 102
Real price | [6 empty] | 2040 | 58 | 103
| 2010 | 61.8451 | 81.9365 | 111.282 | 139.406 |  | 2041 | 58.7 | 103
| 2011 | 84.7958 | 81.0503 | 153.787 | 126.5126 |  | 2042 | 59.4 | 104
| 2012 | 74.3621 | 82.6695 | 134.1106 | 106.4333 |  | 2043 | 60.1 | 104
| 2013 | 75.5995 | 55.7973 | 125.8138 | 95.2033 |  | 2044 | 60.8 | 105
| 2014 | 68.8713 | 46.1294 | 105.6014 | 75.3664 |  | 2045 | 61.5 | 105
| 2015 | 48.8035 | 44.7617 | 83.0599 | 74.9004 |  | 2046 | 62.2 | 106
| 2016 | 48.1346 | 41.9601 | 87.7935 | 79.8996 |  | 2047 | 62.9 | 106
| 2017 | 46.0339 | 41.3717 | 93.9234 | 73.4902 |  | 2048 | 63.6 | 107
| 2018 | 40.5717 | 42.8596 | 88.2382 | 63.2611 |  | 2049 | 64.3 | 107
| 2019 | 40.4914 | 40.0479 | 83.4629 | 70.8709 |  | 2050 | 65 | 108
| 2020 | 37.906 | 49.0325 | 84.969 | 87.7776
| 2021 | 41.9695 | 45.8568 | 87.5491 | 82.9527
| 2022 | 44.5469 | 41.591 | 87.0843 | 79.8661
| 2023 | 45.9019 | 40.3056 | 88.5213 | 77.7762
| 2024 | 45.1658 | 40.5173 | 87.2815 | 77.4219
| 2025 | 45.2268 | 41.5161 | 86.3584 | 78.3837
| 2026 | 44.313 | 41.9101 | 85.3793 | 78.8064
| 2027 | 44.1519 | 42.0066 | 84.7511 | 78.4406
| 2028 | 44.039 | 41.8783 | 84.2759 | 78.7856
| 2029 | 43.6943 | 41.7019 | 82.7777 | 78.5637
| 2030 | 43.0474 | 41.492 | 81.3968 | 78.449

## Price of Solid biomass
[3] | [6 empty] | EUR -> SEK |  | [9]
Wood fuel and peat prices for heating plants, from 1993, nominal prices, SEK/MWh | [6 empty] | 9.4 | 3.6
64 | 1 | 2 | 3 | 4 | 5 | 6 | Euro2010/GJ |  | Costs associated with secondary forest residues in the medium scenario (Euro2010/GJ)
| Densified wood fuels | Wood chips | By-products | Sod peat | Milled peat | Recycled wood | Wood chips | By-products |  | Secondary Forestry residues - woodchips |  |  | Secondary Forestry residues - sawdust
1993 |  | 119 | 93 | 113 | 120 |  | 3.5165 | 2.7482 | Year | 2010 | 2030 | 2050 | 2010 | 2030 | 2050
1994 | 143 | 109 | 85 | 116 | 104 |  | 3.221 | 2.5118 | SE | 11.088 | 9.504 | 8.316 | 7.92 | 7.128 | 5.94
1995 | 146 | 109 | 91 | 109 | 113 |  | 3.221 | 2.6891
1996 | 157 | 112 | 99 | 104 | 120 |  | 3.3097 | 2.9255 |  | SSP1 | SSP2 | SSP3 | SSP1 | SSP2 | SSP3
1997 | 152 | 113 | 94 | 108 | 109 |  | 3.3392 | 2.7778 |  | 2030 |  |  | 2050
1998 | 161 | 115 | 98 | 108 | 99 | 69 | 3.3983 | 2.896 |  | Low | Medium | High | Low | Medium | High
1999 | 164 | 115 | 96 | 110 | 111 | 78 | 3.3983 | 2.8369
2000 | 168 | 112 | 89 | 109 | 108 | 69 | 3.3097 | 2.63 | Wood chips | 7.128 | 9.504 | 11.88 | 6.237 | 8.316 | 10.395
2001 | 163 | 109 | 96 | 110 | 113 | 66 | 3.221 | 2.8369 | By-products (Saw dust) | 5.346 | 7.128 | 8.91 | 4.455 | 5.94 | 7.425
2002 | 178 | 124 | 104 | 114 | 114 | 69 | 3.6643 | 3.0733
2003 | 196 | 126 | 109 | 110 | 116 | 71 | 3.7234 | 3.221 | Multiplication factor | 0.25
2004 | 206 | 138 | 114 | 126 | 116 | 74 | 4.078 | 3.3688
2005 | 204 | 137 | 121 | 118 | 105 | 80 | 4.0485 | 3.5757
2006 | 211 | 146 | 128 | 120 | 116 | 78 | 4.3144 | 3.7825
2007 | 244 | 158 | 134 | 132 | 126 | 64 | 4.669 | 3.9598
2008 | 271 | 167 | 157 | 148 | 123 | 69 | 4.935 | 4.6395
2009 | 298 | 181 | 170 | 148 | 149 | 78 | 5.3487 | 5.0236
2010 | 300 | 197 | 179 | 154 | 141 | 107 | 5.8215 | 5.2896
2011 | 300 | 214 | 184 | 158 | 146 | 117 | 6.3239 | 5.4374
2012 | 292 | 209 | 185 | 161 | 140 | 107 | 6.1761 | 5.4669
2013 | 296 | 199 | 179 | 166 | 145 | 102 | 5.8806 | 5.2896
2014 | 277 | 192 | 167 | 161 | 149 | 93 | 5.6738 | 4.935
2015 | 286 | 186 | 159 | 159 | 155 | 97 | 5.4965 | 4.6986
2016 | 273 | 181 | 151 | 156 | 155 | 89 | 5.3487 | 4.4622
2017 | 266 | 180 | 152 | 152 | 144 | 80 | 5.3191 | 4.4917
2018 | 277 | 189 | 159 | 161 | 146 | 72 | 5.5851 | 4.6986
2019 | 294 | 199 | 168 | 165 | 143 | 91 | 5.8806 | 4.9645
2020 | 310.75 | 198.75 | 171.25 | 160.6667 | 150.25 | 99.5 | 5.8732 | 5.0606
2021 | 323.75 | 192.25 | 163.5 | 176 | 146.25 | 99.5 | 5.6811 | 4.8316
Source: Swedish Energy Agency and Statistics Sweden,