## EPLT
Sector: | ELC | Thermal power plants - Electric only PLanT (EPLT)
COX
~TFM_INS
TimeSlice | LimType | Attribute | Year | Other_Indexes | Pset_CI | Pset_PN | Pset_PD | Cset_CN | AllRegions | Unit | Source | Fuel | Description
|  | FLO_EMIS | 2018, 2019, 2070 | ELCBGS | ELCBGS | E* |  | ELCCOXN | 0.01 | kg/GJ |  | ELCBGS | Biogas not upgraded
|  | FLO_EMIS | 2018, 2019, 2070 | ELCBPL | ELCBPL | E* |  | ELCCOXN | 0.03 | kg/GJ |  | ELCBPL | Bio pellet
|  | FLO_EMIS | 2018, 2019, 2070 | ELCBNG | ELCBNG | E* |  | ELCCOXN | 0.01 | kg/GJ |  | ELCBNG | Biogas updgraded
|  | FLO_EMIS | 2018, 2019, 2070 | ELCBWO | ELCBWO | E* |  | ELCCOXN | 0.03 | kg/GJ |  | ELCBWO | Bio wood
|  | FLO_EMIS | 2018, 2019, 2070 | ELCCOH | ELCCOH | E* |  | ELCCOXN | 0.0087 | kg/GJ |  | ELCCOH | Coal
|  | FLO_EMIS | 2018, 2019, 2070 | ELCDGS | ELCDGS | E* |  | ELCCOXN | 0.01 | kg/GJ |  | ELCDGS | Derived gases
|  | FLO_EMIS | 2018, 2019, 2070 | ELCDST | ELCDST | E* |  | ELCCOXN | 0.015 | kg/GJ |  | ELCDST | Diesel
|  | FLO_EMIS | 2018, 2019, 2070 | ELCMUN | ELCMUN | E* |  | ELCCOXN | 0.02 | kg/GJ |  | ELCMUN | Municipal Waste
|  | FLO_EMIS | 2018, 2019, 2070 | ELCNGS | ELCNGS | E* |  | ELCCOXN | 0.015 | kg/GJ |  | ELCNGS | Natural Gas
|  | FLO_EMIS | 2018, 2019, 2070 | ELCOIL | ELCOIL | E* |  | ELCCOXN | 0.015 | kg/GJ |  | ELCOIL | Oil
|  | FLO_EMIS | 2018, 2019, 2070 | ELCPEA | ELCPEA | E* |  | ELCCOXN | 0.03 | kg/GJ |  | ELCPEA | Peat
|  | * | 2018, 2019, 2070 | ELCSLU | ELCSLU | E* |  | ELCCOXN | NA | kg/GJ |  | ELCSLU | Industrial Waste
CH4
~TFM_INS
TimeSlice | LimType | Attribute | Year | Other_Indexes | Pset_CI | Pset_PN | Pset_PD | Cset_CN | AllRegions | Unit | Source | Fuel | Description
|  | FLO_EMIS | 2018, 2019, 2070 | ELCBGS | ELCBGS | E* |  | ELCCH4N | 0.001 | kg/GJ |  | ELCBGS | Biogas not upgraded
|  | FLO_EMIS | 2018, 2019, 2070 | ELCBPL | ELCBPL | E* |  | ELCCH4N | 0.011 | kg/GJ |  | ELCBPL | Bio pellet
|  | FLO_EMIS | 2018, 2019, 2070 | ELCBNG | ELCBNG | E* |  | ELCCH4N | 0.001 | kg/GJ |  | ELCBNG | Biogas updgraded
|  | FLO_EMIS | 2018, 2019, 2070 | ELCBWO | ELCBWO | E* |  | ELCCH4N | 0.011 | kg/GJ |  | ELCBWO | Bio wood
|  | FLO_EMIS | 2018, 2019, 2070 | ELCCOH | ELCCOH | E* |  | ELCCH4N | 0.001 | kg/GJ |  | ELCCOH | Coal
|  | FLO_EMIS | 2018, 2019, 2070 | ELCDGS | ELCDGS | E* |  | ELCCH4N | 0.001 | kg/GJ |  | ELCDGS | Derived gases
|  | FLO_EMIS | 2018, 2019, 2070 | ELCDST | ELCDST | E* |  | ELCCH4N | 0.002 | kg/GJ |  | ELCDST | Diesel
|  | FLO_EMIS | 2018, 2019, 2070 | ELCMUN | ELCMUN | E* |  | ELCCH4N | 0.005 | kg/GJ |  | ELCMUN | Municipal Waste
|  | FLO_EMIS | 2018, 2019, 2070 | ELCNGS | ELCNGS | E* |  | ELCCH4N | 0.001 | kg/GJ |  | ELCNGS | Natural Gas
|  | FLO_EMIS | 2018, 2019, 2070 | ELCOIL | ELCOIL | E* |  | ELCCH4N | 0.001 | kg/GJ |  | ELCOIL | Oil
|  | FLO_EMIS | 2018, 2019, 2070 | ELCPEA | ELCPEA | E* |  | ELCCH4N | 0.011 | kg/GJ |  | ELCPEA | Peat
|  | * | 2018, 2019, 2070 | ELCSLU | ELCSLU | E* |  | ELCCH4N | NA | kg/GJ |  | ELCSLU | Industrial Waste
SO2
~TFM_INS
TimeSlice | LimType | Attribute | Year | Other_Indexes | Pset_CI | Pset_PN | Pset_PD | Cset_CN | AllRegions | Unit | Source | Fuel | Description
|  | FLO_EMIS | 2018, 2019, 2070 | ELCBGS | ELCBGS | E* |  | ELCSO2N | 0.008 | kg/GJ |  | ELCBGS | Biogas not upgraded
|  | FLO_EMIS | 2018, 2019, 2070 | ELCBPL | ELCBPL | E* |  | ELCSO2N | 0.01 | kg/GJ |  | ELCBPL | Bio pellet
|  | FLO_EMIS | 2018, 2019, 2070 | ELCBNG | ELCBNG | E* |  | ELCSO2N | 0.008 | kg/GJ |  | ELCBNG | Biogas updgraded
|  | FLO_EMIS | 2018, 2019, 2070 | ELCBWO | ELCBWO | E* |  | ELCSO2N | 0.01 | kg/GJ |  | ELCBWO | Bio wood
|  | FLO_EMIS | 2018, 2019, 2070 | ELCCOH | ELCCOH | E* |  | ELCSO2N | 0.15 | kg/GJ |  | ELCCOH | Coal
|  | * | 2018, 2019, 2070 | ELCDGS | ELCDGS | E* |  | ELCSO2N | NA | kg/GJ |  | ELCDGS | Derived gases
|  | FLO_EMIS | 2018, 2019, 2070 | ELCDST | ELCDST | E* |  | ELCSO2N | 0.09 | kg/GJ |  | ELCDST | Diesel
|  | FLO_EMIS | 2018, 2019, 2070 | ELCMUN | ELCMUN | E* |  | ELCSO2N | 0.002 | kg/GJ |  | ELCMUN | Municipal Waste
|  | * | 2018, 2019, 2070 | ELCNGS | ELCNGS | E* |  | ELCSO2N | 0 | kg/GJ |  | ELCNGS | Natural Gas
|  | FLO_EMIS | 2018, 2019, 2070 | ELCOIL | ELCOIL | E* |  | ELCSO2N | 0.025 | kg/GJ |  | ELCOIL | Oil
|  | FLO_EMIS | 2018, 2019, 2070 | ELCPEA | ELCPEA | E* |  | ELCSO2N | 0.07 | kg/GJ |  | ELCPEA | Peat
|  | * | 2018, 2019, 2070 | ELCSLU | ELCSLU | E* |  | ELCSO2N | NA | kg/GJ |  | ELCSLU | Industrial Waste
NOX
~TFM_INS
TimeSlice | LimType | Attribute | Year | Other_Indexes | Pset_CI | Pset_PN | Pset_PD | Cset_CN | AllRegions | Unit | Source | Fuel | Description
|  | FLO_EMIS | 2018, 2019, 2070 | ELCBGS | ELCBGS | E* |  | ELCNOXN | 0.05 | kg/GJ |  | ELCBGS | Biogas not upgraded
|  | FLO_EMIS | 2018, 2019, 2070 | ELCBPL | ELCBPL | E* |  | ELCNOXN | 0.06 | kg/GJ |  | ELCBPL | Bio pellet
|  | FLO_EMIS | 2018, 2019, 2070 | ELCBNG | ELCBNG | E* |  | ELCNOXN | 0.05 | kg/GJ |  | ELCBNG | Biogas updgraded
|  | FLO_EMIS | 2018, 2019, 2070 | ELCBWO | ELCBWO | E* |  | ELCNOXN | 0.06 | kg/GJ |  | ELCBWO | Bio wood
|  | FLO_EMIS | 2018, 2019, 2070 | ELCCOH | ELCCOH | E* |  | ELCNOXN | 0.03 | kg/GJ |  | ELCCOH | Coal
|  | * | 2018, 2019, 2070 | ELCDGS | ELCDGS | E* |  | ELCNOXN | NA | kg/GJ |  | ELCDGS | Derived gases
|  | FLO_EMIS | 2018, 2019, 2070 | ELCDST | ELCDST | E* |  | ELCNOXN | 0.06 | kg/GJ |  | ELCDST | Diesel
|  | FLO_EMIS | 2018, 2019, 2070 | ELCMUN | ELCMUN | E* |  | ELCNOXN | 0.05 | kg/GJ |  | ELCMUN | Municipal Waste
|  | FLO_EMIS | 2018, 2019, 2070 | ELCNGS | ELCNGS | E* |  | ELCNOXN | 0.05 | kg/GJ |  | ELCNGS | Natural Gas
|  | FLO_EMIS | 2018, 2019, 2070 | ELCOIL | ELCOIL | E* |  | ELCNOXN | 0.05 | kg/GJ |  | ELCOIL | Oil
|  | FLO_EMIS | 2018, 2019, 2070 | ELCPEA | ELCPEA | E* |  | ELCNOXN | 0.06 | kg/GJ |  | ELCPEA | Peat
|  | * | 2018, 2019, 2070 | ELCSLU | ELCSLU | E* |  | ELCNOXN | NA | kg/GJ |  | ELCSLU | Industrial Waste
N2O
~TFM_INS
TimeSlice | LimType | Attribute | Year | Other_Indexes | Pset_CI | Pset_PN | Pset_PD | Cset_CN | AllRegions | Unit | Source | Fuel | Description
|  | * | 2018, 2019, 2070 | ELCBGS | ELCBGS | E* |  | ELCN2ON | NA | kg/GJ |  | ELCBGS | Biogas not upgraded
|  | FLO_EMIS | 2018, 2019, 2070 | ELCBPL | ELCBPL | E* |  | ELCN2ON | 0.003 | kg/GJ |  | ELCBPL | Bio pellet
|  | * | 2018, 2019, 2070 | ELCBNG | ELCBNG | E* |  | ELCN2ON | NA | kg/GJ |  | ELCBNG | Biogas updgraded
|  | FLO_EMIS | 2018, 2019, 2070 | ELCBWO | ELCBWO | E* |  | ELCN2ON | 0.003 | kg/GJ |  | ELCBWO | Bio wood
|  | FLO_EMIS | 2018, 2019, 2070 | ELCCOH | ELCCOH | E* |  | ELCN2ON | 0.033 | kg/GJ |  | ELCCOH | Coal
|  | FLO_EMIS | 2018, 2019, 2070 | ELCDGS | ELCDGS | E* |  | ELCN2ON | 0.0001 | kg/GJ |  | ELCDGS | Derived gases
|  | FLO_EMIS | 2018, 2019, 2070 | ELCDST | ELCDST | E* |  | ELCN2ON | 0.0006 | kg/GJ |  | ELCDST | Diesel
|  | FLO_EMIS | 2018, 2019, 2070 | ELCMUN | ELCMUN | E* |  | ELCN2ON | 0.004 | kg/GJ |  | ELCMUN | Municipal Waste
|  | FLO_EMIS | 2018, 2019, 2070 | ELCNGS | ELCNGS | E* |  | ELCN2ON | 0.0006 | kg/GJ |  | ELCNGS | Natural Gas
|  | FLO_EMIS | 2018, 2019, 2070 | ELCOIL | ELCOIL | E* |  | ELCN2ON | 0.0006 | kg/GJ |  | ELCOIL | Oil
|  | * | 2018, 2019, 2070 | ELCPEA | ELCPEA | E* |  | ELCN2ON | NA | kg/GJ |  | ELCPEA | Peat
|  | * | 2018, 2019, 2070 | ELCSLU | ELCSLU | E* |  | ELCN2ON | NA | kg/GJ |  | ELCSLU | Industrial Waste
PMA
~TFM_INS
TimeSlice | LimType | Attribute | Year | Other_Indexes | Pset_CI | Pset_PN | Pset_PD | Cset_CN | AllRegions | Unit | Source | Fuel | Description
|  | FLO_EMIS | 2018, 2019, 2070 | ELCBGS | ELCBGS | E* |  | ELCPMAN | 0.1 | kg/GJ |  | ELCBGS | Biogas not upgraded
|  | FLO_EMIS | 2018, 2019, 2070 | ELCBPL | ELCBPL | E* |  | ELCPMAN | 6 | kg/GJ |  | ELCBPL | Bio pellet
|  | FLO_EMIS | 2018, 2019, 2070 | ELCBNG | ELCBNG | E* |  | ELCPMAN | 0.1 | kg/GJ |  | ELCBNG | Biogas updgraded
|  | FLO_EMIS | 2018, 2019, 2070 | ELCBWO | ELCBWO | E* |  | ELCPMAN | 6 | kg/GJ |  | ELCBWO | Bio wood
|  | FLO_EMIS | 2018, 2019, 2070 | ELCCOH | ELCCOH | E* |  | ELCPMAN | 0.2 | kg/GJ |  | ELCCOH | Coal
|  | * | 2018, 2019, 2070 | ELCDGS | ELCDGS | E* |  | ELCPMAN | NA | kg/GJ |  | ELCDGS | Derived gases
|  | FLO_EMIS | 2018, 2019, 2070 | ELCDST | ELCDST | E* |  | ELCPMAN | 3 | kg/GJ |  | ELCDST | Diesel
|  | FLO_EMIS | 2018, 2019, 2070 | ELCMUN | ELCMUN | E* |  | ELCPMAN | 0.2 | kg/GJ |  | ELCMUN | Municipal Waste
|  | FLO_EMIS | 2018, 2019, 2070 | ELCNGS | ELCNGS | E* |  | ELCPMAN | 0.1 | kg/GJ |  | ELCNGS | Natural Gas
|  | FLO_EMIS | 2018, 2019, 2070 | ELCOIL | ELCOIL | E* |  | ELCPMAN | 2 | kg/GJ |  | ELCOIL | Oil
|  | FLO_EMIS | 2018, 2019, 2070 | ELCPEA | ELCPEA | E* |  | ELCPMAN | 0.7 | kg/GJ |  | ELCPEA | Peat
|  | * | 2018, 2019, 2070 | ELCSLU | ELCSLU | E* |  | ELCPMAN | NA | kg/GJ |  | ELCSLU | Industrial Waste
PMB
~TFM_INS
TimeSlice | LimType | Attribute | Year | Other_Indexes | Pset_CI | Pset_PN | Pset_PD | Cset_CN | AllRegions | Unit | Source | Fuel | Description
|  | FLO_EMIS | 2018, 2019, 2070 | ELCBGS | ELCBGS | E* |  | ELCPMBN | 0.1 | kg/GJ |  | ELCBGS | Biogas not upgraded
|  | FLO_EMIS | 2018, 2019, 2070 | ELCBPL | ELCBPL | E* |  | ELCPMBN | 9 | kg/GJ |  | ELCBPL | Bio pellet
|  | FLO_EMIS | 2018, 2019, 2070 | ELCBNG | ELCBNG | E* |  | ELCPMBN | 0.1 | kg/GJ |  | ELCBNG | Biogas updgraded
|  | FLO_EMIS | 2018, 2019, 2070 | ELCBWO | ELCBWO | E* |  | ELCPMBN | 9 | kg/GJ |  | ELCBWO | Bio wood
|  | FLO_EMIS | 2018, 2019, 2070 | ELCCOH | ELCCOH | E* |  | ELCPMBN | 0.2 | kg/GJ |  | ELCCOH | Coal
|  | * | 2018, 2019, 2070 | ELCDGS | ELCDGS | E* |  | ELCPMBN | NA | kg/GJ |  | ELCDGS | Derived gases
|  | FLO_EMIS | 2018, 2019, 2070 | ELCDST | ELCDST | E* |  | ELCPMBN | 4 | kg/GJ |  | ELCDST | Diesel
|  | FLO_EMIS | 2018, 2019, 2070 | ELCMUN | ELCMUN | E* |  | ELCPMBN | 0.2 | kg/GJ |  | ELCMUN | Municipal Waste
|  | FLO_EMIS | 2018, 2019, 2070 | ELCNGS | ELCNGS | E* |  | ELCPMBN | 0.1 | kg/GJ |  | ELCNGS | Natural Gas
|  | FLO_EMIS | 2018, 2019, 2070 | ELCOIL | ELCOIL | E* |  | ELCPMBN | 3 | kg/GJ |  | ELCOIL | Oil
|  | FLO_EMIS | 2018, 2019, 2070 | ELCPEA | ELCPEA | E* |  | ELCPMBN | 0.9 | kg/GJ |  | ELCPEA | Peat
|  | * | 2018, 2019, 2070 | ELCSLU | ELCSLU | E* |  | ELCPMBN | NA | kg/GJ |  | ELCSLU | Industrial Waste
VOC
~TFM_INS
TimeSlice | LimType | Attribute | Year | Other_Indexes | Pset_CI | Pset_PN | Pset_PD | Cset_CN | AllRegions | Unit | Source | Fuel | Description
|  | FLO_EMIS | 2018, 2019, 2070 | ELCBGS | ELCBGS | E* |  | ELCVOCN | 0.002 | kg/GJ |  | ELCBGS | Biogas not upgraded
|  | FLO_EMIS | 2018, 2019, 2070 | ELCBPL | ELCBPL | E* |  | ELCVOCN | 0.02 | kg/GJ |  | ELCBPL | Bio pellet
|  | FLO_EMIS | 2018, 2019, 2070 | ELCBNG | ELCBNG | E* |  | ELCVOCN | 0.002 | kg/GJ |  | ELCBNG | Biogas updgraded
|  | FLO_EMIS | 2018, 2019, 2070 | ELCBWO | ELCBWO | E* |  | ELCVOCN | 0.02 | kg/GJ |  | ELCBWO | Bio wood
|  | FLO_EMIS | 2018, 2019, 2070 | ELCCOH | ELCCOH | E* |  | ELCVOCN | 0.005 | kg/GJ |  | ELCCOH | Coal
|  | FLO_EMIS | 2018, 2019, 2070 | ELCDGS | ELCDGS | E* |  | ELCVOCN | 0.002 | kg/GJ |  | ELCDGS | Derived gases
|  | FLO_EMIS | 2018, 2019, 2070 | ELCDST | ELCDST | E* |  | ELCVOCN | 0.003 | kg/GJ |  | ELCDST | Diesel
|  | FLO_EMIS | 2018, 2019, 2070 | ELCMUN | ELCMUN | E* |  | ELCVOCN | 0.005 | kg/GJ |  | ELCMUN | Municipal Waste
|  | FLO_EMIS | 2018, 2019, 2070 | ELCNGS | ELCNGS | E* |  | ELCVOCN | 0.002 | kg/GJ |  | ELCNGS | Natural Gas
|  | FLO_EMIS | 2018, 2019, 2070 | ELCOIL | ELCOIL | E* |  | ELCVOCN | 0.002 | kg/GJ |  | ELCOIL | Oil
|  | FLO_EMIS | 2018, 2019, 2070 | ELCPEA | ELCPEA | E* |  | ELCVOCN | 0.05 | kg/GJ |  | ELCPEA | Peat
|  | * | 2018, 2019, 2070 | ELCSLU | ELCSLU | E* |  | ELCVOCN | NA | kg/GJ |  | ELCSLU | Industrial Waste
NH3
~TFM_INS
TimeSlice | LimType | Attribute | Year | Other_Indexes | Pset_CI | Pset_PN | Pset_PD | Cset_CN | AllRegions | Unit | Source | Fuel | Description
|  | FLO_EMIS | 2018, 2019, 2070 | ELCBGS | ELCBGS | E* |  | ELCNH3N | 1 | kg/GJ |  | ELCBGS | Biogas not upgraded
|  | FLO_EMIS | 2018, 2019, 2070 | ELCBPL | ELCBPL | E* |  | ELCNH3N | 1 | kg/GJ |  | ELCBPL | Bio pellet
|  | FLO_EMIS | 2018, 2019, 2070 | ELCBNG | ELCBNG | E* |  | ELCNH3N | 1 | kg/GJ |  | ELCBNG | Biogas updgraded
|  | FLO_EMIS | 2018, 2019, 2070 | ELCBWO | ELCBWO | E* |  | ELCNH3N | 1 | kg/GJ |  | ELCBWO | Bio wood
|  | FLO_EMIS | 2018, 2019, 2070 | ELCCOH | ELCCOH | E* |  | ELCNH3N | 0.5 | kg/GJ |  | ELCCOH | Coal
|  | * | 2018, 2019, 2070 | ELCDGS | ELCDGS | E* |  | ELCNH3N | NA | kg/GJ |  | ELCDGS | Derived gases
|  | FLO_EMIS | 2018, 2019, 2070 | ELCDST | ELCDST | E* |  | ELCNH3N | 1 | kg/GJ |  | ELCDST | Diesel
|  | FLO_EMIS | 2018, 2019, 2070 | ELCMUN | ELCMUN | E* |  | ELCNH3N | 2 | kg/GJ |  | ELCMUN | Municipal Waste
|  | FLO_EMIS | 2018, 2019, 2070 | ELCNGS | ELCNGS | E* |  | ELCNH3N | 1 | kg/GJ |  | ELCNGS | Natural Gas
|  | FLO_EMIS | 2018, 2019, 2070 | ELCOIL | ELCOIL | E* |  | ELCNH3N | 1 | kg/GJ |  | ELCOIL | Oil
|  | FLO_EMIS | 2018, 2019, 2070 | ELCPEA | ELCPEA | E* |  | ELCNH3N | 2 | kg/GJ |  | ELCPEA | Peat
|  | * | 2018, 2019, 2070 | ELCSLU | ELCSLU | E* |  | ELCNH3N | NA | kg/GJ |  | ELCSLU | Industrial Waste

## CHP
Sector: | ELC | Thermal Combined Heat and Power plants (CHP) |  |  |  | CHP*
COX
~TFM_INS
TimeSlice | LimType | Attribute | Year | Other_Indexes | Pset_CI | Pset_PN | Pset_PD | Cset_CN | AllRegions | Unit | Source | Fuel | Description
|  | FLO_EMIS | 2018, 2019, 2070 | ELCBGS | ELCBGS | CHP* |  | ELCCOXN | 0.01 | kg/GJ |  | ELCBGS | Biogas not upgraded
|  | FLO_EMIS | 2018, 2019, 2070 | ELCBPL | ELCBPL | CHP* |  | ELCCOXN | 0.03 | kg/GJ |  | ELCBPL | Bio pellet
|  | FLO_EMIS | 2018, 2019, 2070 | ELCBGS | ELCBGS | CHP* |  | ELCCOXN | 0.01 | kg/GJ |  | ELCBGS | Biogas updgraded
|  | FLO_EMIS | 2018, 2019, 2070 | ELCBWO | ELCBWO | CHP* |  | ELCCOXN | 0.03 | kg/GJ |  | ELCBWO | Bio wood
|  | FLO_EMIS | 2018, 2019, 2070 | ELCCOH | ELCCOH | CHP* |  | ELCCOXN | 0.0087 | kg/GJ |  | ELCCOH | Coal
|  | FLO_EMIS | 2018, 2019, 2070 | ELCDGS | ELCDGS | CHP* |  | ELCCOXN | 0.01 | kg/GJ |  | ELCDGS | Derived gases
|  | FLO_EMIS | 2018, 2019, 2070 | ELCDST | ELCDST | CHP* |  | ELCCOXN | 0.015 | kg/GJ |  | ELCDST | Diesel
|  | * | 2018, 2019, 2070 | ELCHH2 | ELCHH2 | CHP* |  | ELCCOXN | 0 | kg/GJ |  | ELCHH2 | Hydrogen.Fuel Cells
|  | FLO_EMIS | 2018, 2019, 2070 | ELCMUN | ELCMUN | CHP* |  | ELCCOXN | 0.02 | kg/GJ |  | ELCMUN | Municipal Waste
|  | FLO_EMIS | 2018, 2019, 2070 | ELCNGS | ELCNGS | CHP* |  | ELCCOXN | 0.015 | kg/GJ |  | ELCNGS | Natural Gas
|  | FLO_EMIS | 2018, 2019, 2070 | ELCOIL | ELCOIL | CHP* |  | ELCCOXN | 0.015 | kg/GJ |  | ELCOIL | Oil
|  | FLO_EMIS | 2018, 2019, 2070 | ELCPEA | ELCPEA | CHP* |  | ELCCOXN | 0.03 | kg/GJ |  | ELCPEA | Peat
|  | * | 2015, 2016, 2071 | ELCSLU | ELCSLU | CHP* |  | ELCCOXN | NA | kg/GJ |  | ELCSLU | Industrial Waste
CH4
~TFM_INS
TimeSlice | LimType | Attribute | Year | Other_Indexes | Pset_CI | Pset_PN | Pset_PD | Cset_CN | AllRegions | Unit | Source | Fuel | Description
|  | FLO_EMIS | 2018, 2019, 2070 | ELCBGS | ELCBGS | CHP* |  | ELCCH4N | 0.001 | kg/GJ |  | ELCBGS | Biogas not upgraded
|  | FLO_EMIS | 2018, 2019, 2070 | ELCBPL | ELCBPL | CHP* |  | ELCCH4N | 0.011 | kg/GJ |  | ELCBPL | Bio pellet
|  | FLO_EMIS | 2018, 2019, 2070 | ELCBGS | ELCBGS | CHP* |  | ELCCH4N | 0.001 | kg/GJ |  | ELCBGS | Biogas updgraded
|  | FLO_EMIS | 2018, 2019, 2070 | ELCBWO | ELCBWO | CHP* |  | ELCCH4N | 0.011 | kg/GJ |  | ELCBWO | Bio wood
|  | FLO_EMIS | 2018, 2019, 2070 | ELCCOH | ELCCOH | CHP* |  | ELCCH4N | 0.001 | kg/GJ |  | ELCCOH | Coal
|  | FLO_EMIS | 2018, 2019, 2070 | ELCDGS | ELCDGS | CHP* |  | ELCCH4N | 0.001 | kg/GJ |  | ELCDGS | Derived gases
|  | FLO_EMIS | 2018, 2019, 2070 | ELCDST | ELCDST | CHP* |  | ELCCH4N | 0.002 | kg/GJ |  | ELCDST | Diesel
|  | * | 2018, 2019, 2070 | ELCHH2 | ELCHH2 | CHP* |  | ELCCH4N | 0 | kg/GJ |  | ELCHH2 | Hydrogen.Fuel Cells
|  | FLO_EMIS | 2018, 2019, 2070 | ELCMUN | ELCMUN | CHP* |  | ELCCH4N | 0.005 | kg/GJ |  | ELCMUN | Municipal Waste
|  | FLO_EMIS | 2018, 2019, 2070 | ELCNGS | ELCNGS | CHP* |  | ELCCH4N | 0.001 | kg/GJ |  | ELCNGS | Natural Gas
|  | FLO_EMIS | 2018, 2019, 2070 | ELCOIL | ELCOIL | CHP* |  | ELCCH4N | 0.001 | kg/GJ |  | ELCOIL | Oil
|  | FLO_EMIS | 2018, 2019, 2070 | ELCPEA | ELCPEA | CHP* |  | ELCCH4N | 0.011 | kg/GJ |  | ELCPEA | Peat
|  | * | 2015, 2016, 2071 | ELCSLU | ELCSLU | CHP* |  | ELCCH4N | NA | kg/GJ |  | ELCSLU | Industrial Waste
SO2
~TFM_INS
TimeSlice | LimType | Attribute | Year | Other_Indexes | Pset_CI | Pset_PN | Pset_PD | Cset_CN | AllRegions | Unit | Source | Fuel | Description
|  | FLO_EMIS | 2018, 2019, 2070 | ELCBGS | ELCBGS | CHP* |  | ELCSO2N | 0.008 | kg/GJ |  | ELCBGS | Biogas not upgraded
|  | FLO_EMIS | 2018, 2019, 2070 | ELCBPL | ELCBPL | CHP* |  | ELCSO2N | 0.01 | kg/GJ |  | ELCBPL | Bio pellet
|  | FLO_EMIS | 2018, 2019, 2070 | ELCBGS | ELCBGS | CHP* |  | ELCSO2N | 0.008 | kg/GJ |  | ELCBGS | Biogas updgraded
|  | FLO_EMIS | 2018, 2019, 2070 | ELCBWO | ELCBWO | CHP* |  | ELCSO2N | 0.01 | kg/GJ |  | ELCBWO | Bio wood
|  | FLO_EMIS | 2018, 2019, 2070 | ELCCOH | ELCCOH | CHP* |  | ELCSO2N | 0.15 | kg/GJ |  | ELCCOH | Coal
|  | * | 2018, 2019, 2070 | ELCDGS | ELCDGS | CHP* |  | ELCSO2N | NA | kg/GJ |  | ELCDGS | Derived gases
|  | FLO_EMIS | 2018, 2019, 2070 | ELCDST | ELCDST | CHP* |  | ELCSO2N | 0.09 | kg/GJ |  | ELCDST | Diesel
|  | * | 2018, 2019, 2070 | ELCHH2 | ELCHH2 | CHP* |  | ELCSO2N | 0 | kg/GJ |  | ELCHH2 | Hydrogen.Fuel Cells
|  | FLO_EMIS | 2018, 2019, 2070 | ELCMUN | ELCMUN | CHP* |  | ELCSO2N | 0.002 | kg/GJ |  | ELCMUN | Municipal Waste
|  | * | 2018, 2019, 2070 | ELCNGS | ELCNGS | CHP* |  | ELCSO2N | 0 | kg/GJ |  | ELCNGS | Natural Gas
|  | FLO_EMIS | 2018, 2019, 2070 | ELCOIL | ELCOIL | CHP* |  | ELCSO2N | 0.025 | kg/GJ |  | ELCOIL | Oil
|  | FLO_EMIS | 2018, 2019, 2070 | ELCPEA | ELCPEA | CHP* |  | ELCSO2N | 0.07 | kg/GJ |  | ELCPEA | Peat
|  | * | 2015, 2016, 2071 | ELCSLU | ELCSLU | CHP* |  | ELCSO2N | NA | kg/GJ |  | ELCSLU | Industrial Waste
NOX
~TFM_INS
TimeSlice | LimType | Attribute | Year | Other_Indexes | Pset_CI | Pset_PN | Pset_PD | Cset_CN | AllRegions | Unit | Source | Fuel | Description
|  | FLO_EMIS | 2018, 2019, 2070 | ELCBGS | ELCBGS | CHP* |  | ELCNOXN | 0.05 | kg/GJ |  | ELCBGS | Biogas not upgraded
|  | FLO_EMIS | 2018, 2019, 2070 | ELCBPL | ELCBPL | CHP* |  | ELCNOXN | 0.06 | kg/GJ |  | ELCBPL | Bio pellet
|  | FLO_EMIS | 2018, 2019, 2070 | ELCBGS | ELCBGS | CHP* |  | ELCNOXN | 0.05 | kg/GJ |  | ELCBGS | Biogas updgraded
|  | FLO_EMIS | 2018, 2019, 2070 | ELCBWO | ELCBWO | CHP* |  | ELCNOXN | 0.06 | kg/GJ |  | ELCBWO | Bio wood
|  | FLO_EMIS | 2018, 2019, 2070 | ELCCOH | ELCCOH | CHP* |  | ELCNOXN | 0.03 | kg/GJ |  | ELCCOH | Coal
|  | * | 2018, 2019, 2070 | ELCDGS | ELCDGS | CHP* |  | ELCNOXN | NA | kg/GJ |  | ELCDGS | Derived gases
|  | FLO_EMIS | 2018, 2019, 2070 | ELCDST | ELCDST | CHP* |  | ELCNOXN | 0.06 | kg/GJ |  | ELCDST | Diesel
|  | * | 2018, 2019, 2070 | ELCHH2 | ELCHH2 | CHP* |  | ELCNOXN | 0 | kg/GJ |  | ELCHH2 | Hydrogen.Fuel Cells
|  | FLO_EMIS | 2018, 2019, 2070 | ELCMUN | ELCMUN | CHP* |  | ELCNOXN | 0.05 | kg/GJ |  | ELCMUN | Municipal Waste
|  | FLO_EMIS | 2018, 2019, 2070 | ELCNGS | ELCNGS | CHP* |  | ELCNOXN | 0.05 | kg/GJ |  | ELCNGS | Natural Gas
|  | FLO_EMIS | 2018, 2019, 2070 | ELCOIL | ELCOIL | CHP* |  | ELCNOXN | 0.05 | kg/GJ |  | ELCOIL | Oil
|  | FLO_EMIS | 2018, 2019, 2070 | ELCPEA | ELCPEA | CHP* |  | ELCNOXN | 0.06 | kg/GJ |  | ELCPEA | Peat
|  | * | 2015, 2016, 2071 | ELCSLU | ELCSLU | CHP* |  | ELCNOXN | NA | kg/GJ |  | ELCSLU | Industrial Waste
N2O
~TFM_INS
TimeSlice | LimType | Attribute | Year | Other_Indexes | Pset_CI | Pset_PN | Pset_PD | Cset_CN | AllRegions | Unit | Source | Fuel | Description
|  | * | 2018, 2019, 2070 | ELCBGS | ELCBGS | CHP* |  | ELCN2ON | NA | kg/GJ |  | ELCBGS | Biogas not upgraded
|  | FLO_EMIS | 2018, 2019, 2070 | ELCBPL | ELCBPL | CHP* |  | ELCN2ON | 0.003 | kg/GJ |  | ELCBPL | Bio pellet
|  | * | 2018, 2019, 2070 | ELCBGS | ELCBGS | CHP* |  | ELCN2ON | NA | kg/GJ |  | ELCBGS | Biogas updgraded
|  | FLO_EMIS | 2018, 2019, 2070 | ELCBWO | ELCBWO | CHP* |  | ELCN2ON | 0.003 | kg/GJ |  | ELCBWO | Bio wood
|  | FLO_EMIS | 2018, 2019, 2070 | ELCCOH | ELCCOH | CHP* |  | ELCN2ON | 0.033 | kg/GJ |  | ELCCOH | Coal
|  | FLO_EMIS | 2018, 2019, 2070 | ELCDGS | ELCDGS | CHP* |  | ELCN2ON | 0.0001 | kg/GJ |  | ELCDGS | Derived gases
|  | FLO_EMIS | 2018, 2019, 2070 | ELCDST | ELCDST | CHP* |  | ELCN2ON | 0.0006 | kg/GJ |  | ELCDST | Diesel
|  | * | 2018, 2019, 2070 | ELCHH2 | ELCHH2 | CHP* |  | ELCN2ON | 0 | kg/GJ |  | ELCHH2 | Hydrogen.Fuel Cells
|  | FLO_EMIS | 2018, 2019, 2070 | ELCMUN | ELCMUN | CHP* |  | ELCN2ON | 0.004 | kg/GJ |  | ELCMUN | Municipal Waste
|  | FLO_EMIS | 2018, 2019, 2070 | ELCNGS | ELCNGS | CHP* |  | ELCN2ON | 0.0006 | kg/GJ |  | ELCNGS | Natural Gas
|  | FLO_EMIS | 2018, 2019, 2070 | ELCOIL | ELCOIL | CHP* |  | ELCN2ON | 0.0006 | kg/GJ |  | ELCOIL | Oil
|  | * | 2018, 2019, 2070 | ELCPEA | ELCPEA | CHP* |  | ELCN2ON | NA | kg/GJ |  | ELCPEA | Peat
|  | * | 2015, 2016, 2071 | ELCSLU | ELCSLU | CHP* |  | ELCN2ON | NA | kg/GJ |  | ELCSLU | Industrial Waste
PMA
~TFM_INS
TimeSlice | LimType | Attribute | Year | Other_Indexes | Pset_CI | Pset_PN | Pset_PD | Cset_CN | AllRegions | Unit | Source | Fuel | Description
|  | FLO_EMIS | 2018, 2019, 2070 | ELCBGS | ELCBGS | CHP* |  | ELCPMAN | 0.1 | kg/GJ |  | ELCBGS | Biogas not upgraded
|  | FLO_EMIS | 2018, 2019, 2070 | ELCBPL | ELCBPL | CHP* |  | ELCPMAN | 6 | kg/GJ |  | ELCBPL | Bio pellet
|  | FLO_EMIS | 2018, 2019, 2070 | ELCBGS | ELCBGS | CHP* |  | ELCPMAN | 0.1 | kg/GJ |  | ELCBGS | Biogas updgraded
|  | FLO_EMIS | 2018, 2019, 2070 | ELCBWO | ELCBWO | CHP* |  | ELCPMAN | 6 | kg/GJ |  | ELCBWO | Bio wood
|  | FLO_EMIS | 2018, 2019, 2070 | ELCCOH | ELCCOH | CHP* |  | ELCPMAN | 0.2 | kg/GJ |  | ELCCOH | Coal
|  | * | 2018, 2019, 2070 | ELCDGS | ELCDGS | CHP* |  | ELCPMAN | NA | kg/GJ |  | ELCDGS | Derived gases
|  | FLO_EMIS | 2018, 2019, 2070 | ELCDST | ELCDST | CHP* |  | ELCPMAN | 3 | kg/GJ |  | ELCDST | Diesel
|  | * | 2018, 2019, 2070 | ELCHH2 | ELCHH2 | CHP* |  | ELCPMAN | 0 | kg/GJ |  | ELCHH2 | Hydrogen.Fuel Cells
|  | FLO_EMIS | 2018, 2019, 2070 | ELCMUN | ELCMUN | CHP* |  | ELCPMAN | 0.2 | kg/GJ |  | ELCMUN | Municipal Waste
|  | FLO_EMIS | 2018, 2019, 2070 | ELCNGS | ELCNGS | CHP* |  | ELCPMAN | 0.1 | kg/GJ |  | ELCNGS | Natural Gas
|  | FLO_EMIS | 2018, 2019, 2070 | ELCOIL | ELCOIL | CHP* |  | ELCPMAN | 2 | kg/GJ |  | ELCOIL | Oil
|  | FLO_EMIS | 2018, 2019, 2070 | ELCPEA | ELCPEA | CHP* |  | ELCPMAN | 0.7 | kg/GJ |  | ELCPEA | Peat
|  | * | 2015, 2016, 2071 | ELCSLU | ELCSLU | CHP* |  | ELCPMAN | NA | kg/GJ |  | ELCSLU | Industrial Waste
PMB
~TFM_INS
TimeSlice | LimType | Attribute | Year | Other_Indexes | Pset_CI | Pset_PN | Pset_PD | Cset_CN | AllRegions | Unit | Source | Fuel | Description
|  | FLO_EMIS | 2018, 2019, 2070 | ELCBGS | ELCBGS | CHP* |  | ELCPMBN | 0.1 | kg/GJ |  | ELCBGS | Biogas not upgraded
|  | FLO_EMIS | 2018, 2019, 2070 | ELCBPL | ELCBPL | CHP* |  | ELCPMBN | 9 | kg/GJ |  | ELCBPL | Bio pellet
|  | FLO_EMIS | 2018, 2019, 2070 | ELCBGS | ELCBGS | CHP* |  | ELCPMBN | 0.1 | kg/GJ |  | ELCBGS | Biogas updgraded
|  | FLO_EMIS | 2018, 2019, 2070 | ELCBWO | ELCBWO | CHP* |  | ELCPMBN | 9 | kg/GJ |  | ELCBWO | Bio wood
|  | FLO_EMIS | 2018, 2019, 2070 | ELCCOH | ELCCOH | CHP* |  | ELCPMBN | 0.2 | kg/GJ |  | ELCCOH | Coal
|  | * | 2018, 2019, 2070 | ELCDGS | ELCDGS | CHP* |  | ELCPMBN | NA | kg/GJ |  | ELCDGS | Derived gases
|  | FLO_EMIS | 2018, 2019, 2070 | ELCDST | ELCDST | CHP* |  | ELCPMBN | 4 | kg/GJ |  | ELCDST | Diesel
|  | * | 2018, 2019, 2070 | ELCHH2 | ELCHH2 | CHP* |  | ELCPMBN | 0 | kg/GJ |  | ELCHH2 | Hydrogen.Fuel Cells
|  | FLO_EMIS | 2018, 2019, 2070 | ELCMUN | ELCMUN | CHP* |  | ELCPMBN | 0.2 | kg/GJ |  | ELCMUN | Municipal Waste
|  | FLO_EMIS | 2018, 2019, 2070 | ELCNGS | ELCNGS | CHP* |  | ELCPMBN | 0.1 | kg/GJ |  | ELCNGS | Natural Gas
|  | FLO_EMIS | 2018, 2019, 2070 | ELCOIL | ELCOIL | CHP* |  | ELCPMBN | 3 | kg/GJ |  | ELCOIL | Oil
|  | FLO_EMIS | 2018, 2019, 2070 | ELCPEA | ELCPEA | CHP* |  | ELCPMBN | 0.9 | kg/GJ |  | ELCPEA | Peat
|  | * | 2015, 2016, 2071 | ELCSLU | ELCSLU | CHP* |  | ELCPMBN | NA | kg/GJ |  | ELCSLU | Industrial Waste
VOC
~TFM_INS
TimeSlice | LimType | Attribute | Year | Other_Indexes | Pset_CI | Pset_PN | Pset_PD | Cset_CN | AllRegions | Unit | Source | Fuel | Description
|  | FLO_EMIS | 2018, 2019, 2070 | ELCBGS | ELCBGS | CHP* |  | ELCVOCN | 0.002 | kg/GJ |  | ELCBGS | Biogas not upgraded
|  | FLO_EMIS | 2018, 2019, 2070 | ELCBPL | ELCBPL | CHP* |  | ELCVOCN | 0.02 | kg/GJ |  | ELCBPL | Bio pellet
|  | FLO_EMIS | 2018, 2019, 2070 | ELCBGS | ELCBGS | CHP* |  | ELCVOCN | 0.002 | kg/GJ |  | ELCBGS | Biogas updgraded
|  | FLO_EMIS | 2018, 2019, 2070 | ELCBWO | ELCBWO | CHP* |  | ELCVOCN | 0.02 | kg/GJ |  | ELCBWO | Bio wood
|  | FLO_EMIS | 2018, 2019, 2070 | ELCCOH | ELCCOH | CHP* |  | ELCVOCN | 0.005 | kg/GJ |  | ELCCOH | Coal
|  | FLO_EMIS | 2018, 2019, 2070 | ELCDGS | ELCDGS | CHP* |  | ELCVOCN | 0.002 | kg/GJ |  | ELCDGS | Derived gases
|  | FLO_EMIS | 2018, 2019, 2070 | ELCDST | ELCDST | CHP* |  | ELCVOCN | 0.003 | kg/GJ |  | ELCDST | Diesel
|  | * | 2018, 2019, 2070 | ELCHH2 | ELCHH2 | CHP* |  | ELCVOCN | 0 | kg/GJ |  | ELCHH2 | Hydrogen.Fuel Cells
|  | FLO_EMIS | 2018, 2019, 2070 | ELCMUN | ELCMUN | CHP* |  | ELCVOCN | 0.005 | kg/GJ |  | ELCMUN | Municipal Waste
|  | FLO_EMIS | 2018, 2019, 2070 | ELCNGS | ELCNGS | CHP* |  | ELCVOCN | 0.002 | kg/GJ |  | ELCNGS | Natural Gas
|  | FLO_EMIS | 2018, 2019, 2070 | ELCOIL | ELCOIL | CHP* |  | ELCVOCN | 0.002 | kg/GJ |  | ELCOIL | Oil
|  | FLO_EMIS | 2018, 2019, 2070 | ELCPEA | ELCPEA | CHP* |  | ELCVOCN | 0.05 | kg/GJ |  | ELCPEA | Peat
|  | * | 2015, 2016, 2071 | ELCSLU | ELCSLU | CHP* |  | ELCVOCN | NA | kg/GJ |  | ELCSLU | Industrial Waste
NH3
~TFM_INS
TimeSlice | LimType | Attribute | Year | Other_Indexes | Pset_CI | Pset_PN | Pset_PD | Cset_CN | AllRegions | Unit | Source | Fuel | Description
|  | FLO_EMIS | 2018, 2019, 2070 | ELCBGS | ELCBGS | CHP* |  | ELCNH3N | 1 | kg/GJ |  | ELCBGS | Biogas not upgraded
|  | FLO_EMIS | 2018, 2019, 2070 | ELCBPL | ELCBPL | CHP* |  | ELCNH3N | 1 | kg/GJ |  | ELCBPL | Bio pellet
|  | FLO_EMIS | 2018, 2019, 2070 | ELCBGS | ELCBGS | CHP* |  | ELCNH3N | 1 | kg/GJ |  | ELCBGS | Biogas updgraded
|  | FLO_EMIS | 2018, 2019, 2070 | ELCBWO | ELCBWO | CHP* |  | ELCNH3N | 1 | kg/GJ |  | ELCBWO | Bio wood
|  | FLO_EMIS | 2018, 2019, 2070 | ELCCOH | ELCCOH | CHP* |  | ELCNH3N | 0.5 | kg/GJ |  | ELCCOH | Coal
|  | * | 2018, 2019, 2070 | ELCDGS | ELCDGS | CHP* |  | ELCNH3N | NA | kg/GJ |  | ELCDGS | Derived gases
|  | FLO_EMIS | 2018, 2019, 2070 | ELCDST | ELCDST | CHP* |  | ELCNH3N | 1 | kg/GJ |  | ELCDST | Diesel
|  | * | 2018, 2019, 2070 | ELCHH2 | ELCHH2 | CHP* |  | ELCNH3N | 0 | kg/GJ |  | ELCHH2 | Hydrogen.Fuel Cells
|  | FLO_EMIS | 2018, 2019, 2070 | ELCMUN | ELCMUN | CHP* |  | ELCNH3N | 2 | kg/GJ |  | ELCMUN | Municipal Waste
|  | FLO_EMIS | 2018, 2019, 2070 | ELCNGS | ELCNGS | CHP* |  | ELCNH3N | 1 | kg/GJ |  | ELCNGS | Natural Gas
|  | FLO_EMIS | 2018, 2019, 2070 | ELCOIL | ELCOIL | CHP* |  | ELCNH3N | 1 | kg/GJ |  | ELCOIL | Oil
|  | FLO_EMIS | 2018, 2019, 2070 | ELCPEA | ELCPEA | CHP* |  | ELCNH3N | 2 | kg/GJ |  | ELCPEA | Peat
|  | * | 2015, 2016, 2071 | ELCSLU | ELCSLU | CHP* |  | ELCNH3N | NA | kg/GJ |  | ELCSLU | Industrial Waste

## DH
Sector: | ELC | District Heating plants - Heat only (DH) |  |  |  | DH*
COX
~TFM_INS
TimeSlice | LimType | Attribute | Year | Other_Indexes | Pset_CI | Pset_PN | Pset_PD | Cset_CN | AllRegions | Unit | Source | Fuel | Description
|  | FLO_EMIS | 2018, 2019, 2070 | ELCBGS | ELCBGS | DH* |  | ELCCOXN | 0.01 | kg/GJ |  | ELCBGS | Biogas not upgraded
|  | FLO_EMIS | 2018, 2019, 2070 | ELCBPL | ELCBPL | DH* |  | ELCCOXN | 0.03 | kg/GJ |  | ELCBPL | Bio pellet
|  | FLO_EMIS | 2018, 2019, 2070 | ELCBNG | ELCBNG | DH* |  | ELCCOXN | 0.01 | kg/GJ |  | ELCBNG | Biogas updgraded
|  | FLO_EMIS | 2018, 2019, 2070 | ELCBWO | ELCBWO | DH* |  | ELCCOXN | 0.03 | kg/GJ |  | ELCBWO | Bio wood
|  | FLO_EMIS | 2018, 2019, 2070 | ELCCOH | ELCCOH | DH* |  | ELCCOXN | 0.0087 | kg/GJ |  | ELCCOH | Coal
|  | FLO_EMIS | 2018, 2019, 2070 | ELCDGS | ELCDGS | DH* |  | ELCCOXN | 0.01 | kg/GJ |  | ELCDGS | Derived gases
|  | FLO_EMIS | 2018, 2019, 2070 | ELCDST | ELCDST | DH* |  | ELCCOXN | 0.015 | kg/GJ |  | ELCDST | Diesel
|  | * | 2018, 2019, 2070 | ELCELC | ELCELC | DH* |  | ELCCOXN | 0 | kg/GJ |  | ELCELC | Electricity Boiler
|  | * | 2018, 2019, 2070 | ELCELC | ELCELC | DH* |  | ELCCOXN | 0 | kg/GJ |  | ELCELC | Electricity HP
|  | * | 2018, 2019, 2070 | ELCGEO | ELCGEO | DH* |  | ELCCOXN | 0 | kg/GJ |  | ELCGEO | Geothermal
|  | * | 2018, 2019, 2070 | ELCHH2 | ELCHH2 | DH* |  | ELCCOXN | 0 | kg/GJ |  | ELCHH2 | Hydrogen Fuel Cell
|  | FLO_EMIS | 2018, 2019, 2070 | ELCMUN | ELCMUN | DH* |  | ELCCOXN | 0.02 | kg/GJ |  | ELCMUN | Municipal Waste
|  | FLO_EMIS | 2015, 2016, 2071 | ELCNGS | ELCNGS | DH* |  | ELCCOXN | 0.015 | kg/GJ |  | ELCNGS | Natural Gas
|  | FLO_EMIS | 2015, 2016, 2072 | ELCOIL | ELCOIL | DH* |  | ELCCOXN | 0.015 | kg/GJ |  | ELCOIL | Oil
|  | FLO_EMIS | 2015, 2016, 2073 | ELCPEA | ELCPEA | DH* |  | ELCCOXN | 0.03 | kg/GJ |  | ELCPEA | Peat
|  | * | 2015, 2016, 2074 | ELCSLU | ELCSLU | DH* |  | ELCCOXN | NA | kg/GJ |  | ELCSLU | Industrial waste
|  | * | 2015, 2016, 2075 | ELCSOL | ELCSOL | DH* |  | ELCCOXN | 0 | kg/GJ |  | ELCSOL | Solar energy
|  | * | 2015, 2016, 2076 | ELCHTI | ELCHTI | DH* |  | ELCCOXN | 0 | kg/GJ |  | ELCHTI | Industrial excess energy High Temp
|  | * | 2015, 2016, 2077 | ELCLTI | ELCLTI | DH* |  | ELCCOXN | 0 | kg/GJ |  | ELCLTI | Industrial excess energy Low Temp
CH4
~TFM_INS
TimeSlice | LimType | Attribute | Year | Other_Indexes | Pset_CI | Pset_PN | Pset_PD | Cset_CN | AllRegions | Unit | Source | Fuel | Description
|  | FLO_EMIS | 2018, 2019, 2070 | ELCBGS | ELCBGS | DH* |  | ELCCH4N | 0.001 | kg/GJ |  | ELCBGS | Biogas not upgraded
|  | FLO_EMIS | 2018, 2019, 2070 | ELCBPL | ELCBPL | DH* |  | ELCCH4N | 0.011 | kg/GJ |  | ELCBPL | Bio pellet
|  | FLO_EMIS | 2018, 2019, 2070 | ELCBNG | ELCBNG | DH* |  | ELCCH4N | 0.001 | kg/GJ |  | ELCBNG | Biogas updgraded
|  | FLO_EMIS | 2018, 2019, 2070 | ELCBWO | ELCBWO | DH* |  | ELCCH4N | 0.011 | kg/GJ |  | ELCBWO | Bio wood
|  | FLO_EMIS | 2018, 2019, 2070 | ELCCOH | ELCCOH | DH* |  | ELCCH4N | 0.001 | kg/GJ |  | ELCCOH | Coal
|  | FLO_EMIS | 2018, 2019, 2070 | ELCDGS | ELCDGS | DH* |  | ELCCH4N | 0.001 | kg/GJ |  | ELCDGS | Derived gases
|  | FLO_EMIS | 2018, 2019, 2070 | ELCDST | ELCDST | DH* |  | ELCCH4N | 0.002 | kg/GJ |  | ELCDST | Diesel
|  | * | 2018, 2019, 2070 | ELCELC | ELCELC | DH* |  | ELCCH4N | 0 | kg/GJ |  | ELCELC | Electricity Boiler
|  | * | 2018, 2019, 2070 | ELCELC | ELCELC | DH* |  | ELCCH4N | 0 | kg/GJ |  | ELCELC | Electricity HP
|  | * | 2018, 2019, 2070 | ELCGEO | ELCGEO | DH* |  | ELCCH4N | 0 | kg/GJ |  | ELCGEO | Geothermal
|  | * | 2018, 2019, 2070 | ELCHH2 | ELCHH2 | DH* |  | ELCCH4N | 0 | kg/GJ |  | ELCHH2 | Hydrogen Fuel Cell
|  | FLO_EMIS | 2018, 2019, 2070 | ELCMUN | ELCMUN | DH* |  | ELCCH4N | 0.005 | kg/GJ |  | ELCMUN | Municipal Waste
|  | FLO_EMIS | 2015, 2016, 2071 | ELCNGS | ELCNGS | DH* |  | ELCCH4N | 0.001 | kg/GJ |  | ELCNGS | Natural Gas
|  | FLO_EMIS | 2015, 2016, 2072 | ELCOIL | ELCOIL | DH* |  | ELCCOXN | 0.001 | kg/GJ |  | ELCOIL | Oil
|  | FLO_EMIS | 2015, 2016, 2073 | ELCPEA | ELCPEA | DH* |  | ELCCOXN | 0.011 | kg/GJ |  | ELCPEA | Peat
|  | * | 2015, 2016, 2074 | ELCSLU | ELCSLU | DH* |  | ELCCOXN | NA | kg/GJ |  | ELCSLU | Industrial waste
|  | * | 2015, 2016, 2075 | ELCSOL | ELCSOL | DH* |  | ELCCOXN | 0 | kg/GJ |  | ELCSOL | Solar energy
|  | * | 2015, 2016, 2076 | ELCHTI | ELCHTI | DH* |  | ELCCOXN | 0 | kg/GJ |  | ELCHTI | Industrial excess energy High Temp
|  | * | 2015, 2016, 2077 | ELCLTI | ELCLTI | DH* |  | ELCCOXN | 0 | kg/GJ |  | ELCLTI | Industrial excess energy Low Temp
SO2
~TFM_INS
TimeSlice | LimType | Attribute | Year | Other_Indexes | Pset_CI | Pset_PN | Pset_PD | Cset_CN | AllRegions | Unit | Source | Fuel | Description
|  | FLO_EMIS | 2018, 2019, 2070 | ELCBGS | ELCBGS | DH* |  | ELCSO2N | 0.008 | kg/GJ |  | ELCBGS | Biogas not upgraded
|  | FLO_EMIS | 2018, 2019, 2070 | ELCBPL | ELCBPL | DH* |  | ELCSO2N | 0.01 | kg/GJ |  | ELCBPL | Bio pellet
|  | FLO_EMIS | 2018, 2019, 2070 | ELCBNG | ELCBNG | DH* |  | ELCSO2N | 0.008 | kg/GJ |  | ELCBNG | Biogas updgraded
|  | FLO_EMIS | 2018, 2019, 2070 | ELCBWO | ELCBWO | DH* |  | ELCSO2N | 0.01 | kg/GJ |  | ELCBWO | Bio wood
|  | FLO_EMIS | 2018, 2019, 2070 | ELCCOH | ELCCOH | DH* |  | ELCSO2N | 0.15 | kg/GJ |  | ELCCOH | Coal
|  | * | 2018, 2019, 2070 | ELCDGS | ELCDGS | DH* |  | ELCSO2N | NA | kg/GJ |  | ELCDGS | Derived gases
|  | FLO_EMIS | 2018, 2019, 2070 | ELCDST | ELCDST | DH* |  | ELCSO2N | 0.09 | kg/GJ |  | ELCDST | Diesel
|  | * | 2018, 2019, 2070 | ELCELC | ELCELC | DH* |  | ELCSO2N | 0 | kg/GJ |  | ELCELC | Electricity Boiler
|  | * | 2018, 2019, 2070 | ELCELC | ELCELC | DH* |  | ELCSO2N | 0 | kg/GJ |  | ELCELC | Electricity HP
|  | * | 2018, 2019, 2070 | ELCGEO | ELCGEO | DH* |  | ELCSO2N | 0 | kg/GJ |  | ELCGEO | Geothermal
|  | * | 2018, 2019, 2070 | ELCHH2 | ELCHH2 | DH* |  | ELCSO2N | 0 | kg/GJ |  | ELCHH2 | Hydrogen Fuel Cell
|  | FLO_EMIS | 2018, 2019, 2070 | ELCMUN | ELCMUN | DH* |  | ELCSO2N | 0.002 | kg/GJ |  | ELCMUN | Municipal Waste
|  | * | 2015, 2016, 2071 | ELCNGS | ELCNGS | DH* |  | ELCSO2N | 0 | kg/GJ |  | ELCNGS | Natural Gas
|  | FLO_EMIS | 2015, 2016, 2072 | ELCOIL | ELCOIL | DH* |  | ELCCOXN | 0.025 | kg/GJ |  | ELCOIL | Oil
|  | FLO_EMIS | 2015, 2016, 2073 | ELCPEA | ELCPEA | DH* |  | ELCCOXN | 0.07 | kg/GJ |  | ELCPEA | Peat
|  | * | 2015, 2016, 2074 | ELCSLU | ELCSLU | DH* |  | ELCCOXN | NA | kg/GJ |  | ELCSLU | Industrial waste
|  | * | 2015, 2016, 2075 | ELCSOL | ELCSOL | DH* |  | ELCCOXN | 0 | kg/GJ |  | ELCSOL | Solar energy
|  | * | 2015, 2016, 2076 | ELCHTI | ELCHTI | DH* |  | ELCCOXN | 0 | kg/GJ |  | ELCHTI | Industrial excess energy High Temp
|  | * | 2015, 2016, 2077 | ELCLTI | ELCLTI | DH* |  | ELCCOXN | 0 | kg/GJ |  | ELCLTI | Industrial excess energy Low Temp
NOX
~TFM_INS
TimeSlice | LimType | Attribute | Year | Other_Indexes | Pset_CI | Pset_PN | Pset_PD | Cset_CN | AllRegions | Unit | Source | Fuel | Description
|  | FLO_EMIS | 2018, 2019, 2070 | ELCBGS | ELCBGS | DH* |  | ELCNOXN | 0.05 | kg/GJ |  | ELCBGS | Biogas not upgraded
|  | FLO_EMIS | 2018, 2019, 2070 | ELCBPL | ELCBPL | DH* |  | ELCNOXN | 0.06 | kg/GJ |  | ELCBPL | Bio pellet
|  | FLO_EMIS | 2018, 2019, 2070 | ELCBNG | ELCBNG | DH* |  | ELCNOXN | 0.05 | kg/GJ |  | ELCBNG | Biogas updgraded
|  | FLO_EMIS | 2018, 2019, 2070 | ELCBWO | ELCBWO | DH* |  | ELCNOXN | 0.06 | kg/GJ |  | ELCBWO | Bio wood
|  | FLO_EMIS | 2018, 2019, 2070 | ELCCOH | ELCCOH | DH* |  | ELCNOXN | 0.03 | kg/GJ |  | ELCCOH | Coal
|  | * | 2018, 2019, 2070 | ELCDGS | ELCDGS | DH* |  | ELCNOXN | NA | kg/GJ |  | ELCDGS | Derived gases
|  | FLO_EMIS | 2018, 2019, 2070 | ELCDST | ELCDST | DH* |  | ELCNOXN | 0.06 | kg/GJ |  | ELCDST | Diesel
|  | * | 2018, 2019, 2070 | ELCELC | ELCELC | DH* |  | ELCNOXN | 0 | kg/GJ |  | ELCELC | Electricity Boiler
|  | * | 2018, 2019, 2070 | ELCELC | ELCELC | DH* |  | ELCNOXN | 0 | kg/GJ |  | ELCELC | Electricity HP
|  | * | 2018, 2019, 2070 | ELCGEO | ELCGEO | DH* |  | ELCNOXN | 0 | kg/GJ |  | ELCGEO | Geothermal
|  | * | 2018, 2019, 2070 | ELCHH2 | ELCHH2 | DH* |  | ELCNOXN | 0 | kg/GJ |  | ELCHH2 | Hydrogen Fuel Cell
|  | FLO_EMIS | 2018, 2019, 2070 | ELCMUN | ELCMUN | DH* |  | ELCNOXN | 0.05 | kg/GJ |  | ELCMUN | Municipal Waste
|  | FLO_EMIS | 2015, 2016, 2071 | ELCNGS | ELCNGS | DH* |  | ELCNOXN | 0.05 | kg/GJ |  | ELCNGS | Natural Gas
|  | FLO_EMIS | 2015, 2016, 2072 | ELCOIL | ELCOIL | DH* |  | ELCCOXN | 0.05 | kg/GJ |  | ELCOIL | Oil
|  | FLO_EMIS | 2015, 2016, 2073 | ELCPEA | ELCPEA | DH* |  | ELCCOXN | 0.06 | kg/GJ |  | ELCPEA | Peat
|  | * | 2015, 2016, 2074 | ELCSLU | ELCSLU | DH* |  | ELCCOXN | NA | kg/GJ |  | ELCSLU | Industrial waste
|  | * | 2015, 2016, 2075 | ELCSOL | ELCSOL | DH* |  | ELCCOXN | 0 | kg/GJ |  | ELCSOL | Solar energy
|  | * | 2015, 2016, 2076 | ELCHTI | ELCHTI | DH* |  | ELCCOXN | 0 | kg/GJ |  | ELCHTI | Industrial excess energy High Temp
|  | * | 2015, 2016, 2077 | ELCLTI | ELCLTI | DH* |  | ELCCOXN | 0 | kg/GJ |  | ELCLTI | Industrial excess energy Low Temp
N2O
~TFM_INS
TimeSlice | LimType | Attribute | Year | Other_Indexes | Pset_CI | Pset_PN | Pset_PD | Cset_CN | AllRegions | Unit | Source | Fuel | Description
|  | * | 2018, 2019, 2070 | ELCBGS | ELCBGS | DH* |  | ELCN2ON | NA | kg/GJ |  | ELCBGS | Biogas not upgraded
|  | FLO_EMIS | 2018, 2019, 2070 | ELCBPL | ELCBPL | DH* |  | ELCN2ON | 0.003 | kg/GJ |  | ELCBPL | Bio pellet
|  | * | 2018, 2019, 2070 | ELCBNG | ELCBNG | DH* |  | ELCN2ON | NA | kg/GJ |  | ELCBNG | Biogas updgraded
|  | FLO_EMIS | 2018, 2019, 2070 | ELCBWO | ELCBWO | DH* |  | ELCN2ON | 0.003 | kg/GJ |  | ELCBWO | Bio wood
|  | FLO_EMIS | 2018, 2019, 2070 | ELCCOH | ELCCOH | DH* |  | ELCN2ON | 0.033 | kg/GJ |  | ELCCOH | Coal
|  | FLO_EMIS | 2018, 2019, 2070 | ELCDGS | ELCDGS | DH* |  | ELCN2ON | 0.0001 | kg/GJ |  | ELCDGS | Derived gases
|  | FLO_EMIS | 2018, 2019, 2070 | ELCDST | ELCDST | DH* |  | ELCN2ON | 0.0006 | kg/GJ |  | ELCDST | Diesel
|  | * | 2018, 2019, 2070 | ELCELC | ELCELC | DH* |  | ELCN2ON | 0 | kg/GJ |  | ELCELC | Electricity Boiler
|  | * | 2018, 2019, 2070 | ELCELC | ELCELC | DH* |  | ELCN2ON | 0 | kg/GJ |  | ELCELC | Electricity HP
|  | * | 2018, 2019, 2070 | ELCGEO | ELCGEO | DH* |  | ELCN2ON | 0 | kg/GJ |  | ELCGEO | Geothermal
|  | * | 2018, 2019, 2070 | ELCHH2 | ELCHH2 | DH* |  | ELCN2ON | 0 | kg/GJ |  | ELCHH2 | Hydrogen Fuel Cell
|  | FLO_EMIS | 2018, 2019, 2070 | ELCMUN | ELCMUN | DH* |  | ELCN2ON | 0.004 | kg/GJ |  | ELCMUN | Municipal Waste
|  | FLO_EMIS | 2015, 2016, 2071 | ELCNGS | ELCNGS | DH* |  | ELCN2ON | 0.0006 | kg/GJ |  | ELCNGS | Natural Gas
|  | FLO_EMIS | 2015, 2016, 2072 | ELCOIL | ELCOIL | DH* |  | ELCCOXN | 0.0006 | kg/GJ |  | ELCOIL | Oil
|  | * | 2015, 2016, 2073 | ELCPEA | ELCPEA | DH* |  | ELCCOXN | NA | kg/GJ |  | ELCPEA | Peat
|  | * | 2015, 2016, 2074 | ELCSLU | ELCSLU | DH* |  | ELCCOXN | NA | kg/GJ |  | ELCSLU | Industrial waste
|  | * | 2015, 2016, 2075 | ELCSOL | ELCSOL | DH* |  | ELCCOXN | 0 | kg/GJ |  | ELCSOL | Solar energy
|  | * | 2015, 2016, 2076 | ELCHTI | ELCHTI | DH* |  | ELCCOXN | 0 | kg/GJ |  | ELCHTI | Industrial excess energy High Temp
|  | * | 2015, 2016, 2077 | ELCLTI | ELCLTI | DH* |  | ELCCOXN | 0 | kg/GJ |  | ELCLTI | Industrial excess energy Low Temp
PMA
~TFM_INS
TimeSlice | LimType | Attribute | Year | Other_Indexes | Pset_CI | Pset_PN | Pset_PD | Cset_CN | AllRegions | Unit | Source | Fuel | Description
|  | FLO_EMIS | 2018, 2019, 2070 | ELCBGS | ELCBGS | DH* |  | ELCPMAN | 0.1 | kg/GJ |  | ELCBGS | Biogas not upgraded
|  | FLO_EMIS | 2018, 2019, 2070 | ELCBPL | ELCBPL | DH* |  | ELCPMAN | 6 | kg/GJ |  | ELCBPL | Bio pellet
|  | FLO_EMIS | 2018, 2019, 2070 | ELCBNG | ELCBNG | DH* |  | ELCPMAN | 0.1 | kg/GJ |  | ELCBNG | Biogas updgraded
|  | FLO_EMIS | 2018, 2019, 2070 | ELCBWO | ELCBWO | DH* |  | ELCPMAN | 6 | kg/GJ |  | ELCBWO | Bio wood
|  | FLO_EMIS | 2018, 2019, 2070 | ELCCOH | ELCCOH | DH* |  | ELCPMAN | 0.2 | kg/GJ |  | ELCCOH | Coal
|  | * | 2018, 2019, 2070 | ELCDGS | ELCDGS | DH* |  | ELCPMAN | NA | kg/GJ |  | ELCDGS | Derived gases
|  | FLO_EMIS | 2018, 2019, 2070 | ELCDST | ELCDST | DH* |  | ELCPMAN | 3 | kg/GJ |  | ELCDST | Diesel
|  | * | 2018, 2019, 2070 | ELCELC | ELCELC | DH* |  | ELCPMAN | 0 | kg/GJ |  | ELCELC | Electricity Boiler
|  | * | 2018, 2019, 2070 | ELCELC | ELCELC | DH* |  | ELCPMAN | 0 | kg/GJ |  | ELCELC | Electricity HP
|  | * | 2018, 2019, 2070 | ELCGEO | ELCGEO | DH* |  | ELCPMAN | 0 | kg/GJ |  | ELCGEO | Geothermal
|  | * | 2018, 2019, 2070 | ELCHH2 | ELCHH2 | DH* |  | ELCPMAN | 0 | kg/GJ |  | ELCHH2 | Hydrogen Fuel Cell
|  | FLO_EMIS | 2018, 2019, 2070 | ELCMUN | ELCMUN | DH* |  | ELCPMAN | 0.2 | kg/GJ |  | ELCMUN | Municipal Waste
|  | FLO_EMIS | 2015, 2016, 2071 | ELCNGS | ELCNGS | DH* |  | ELCPMAN | 0.1 | kg/GJ |  | ELCNGS | Natural Gas
|  | FLO_EMIS | 2015, 2016, 2072 | ELCOIL | ELCOIL | DH* |  | ELCCOXN | 2 | kg/GJ |  | ELCOIL | Oil
|  | FLO_EMIS | 2015, 2016, 2073 | ELCPEA | ELCPEA | DH* |  | ELCCOXN | 0.7 | kg/GJ |  | ELCPEA | Peat
|  | * | 2015, 2016, 2074 | ELCSLU | ELCSLU | DH* |  | ELCCOXN | NA | kg/GJ |  | ELCSLU | Industrial waste
|  | * | 2015, 2016, 2075 | ELCSOL | ELCSOL | DH* |  | ELCCOXN | 0 | kg/GJ |  | ELCSOL | Solar energy
|  | * | 2015, 2016, 2076 | ELCHTI | ELCHTI | DH* |  | ELCCOXN | 0 | kg/GJ |  | ELCHTI | Industrial excess energy High Temp
|  | * | 2015, 2016, 2077 | ELCLTI | ELCLTI | DH* |  | ELCCOXN | 0 | kg/GJ |  | ELCLTI | Industrial excess energy Low Temp
PMB
~TFM_INS
TimeSlice | LimType | Attribute | Year | Other_Indexes | Pset_CI | Pset_PN | Pset_PD | Cset_CN | AllRegions | Unit | Source | Fuel | Description
|  | FLO_EMIS | 2018, 2019, 2070 | ELCBGS | ELCBGS | DH* |  | ELCPMBN | 0.1 | kg/GJ |  | ELCBGS | Biogas not upgraded
|  | FLO_EMIS | 2018, 2019, 2070 | ELCBPL | ELCBPL | DH* |  | ELCPMBN | 9 | kg/GJ |  | ELCBPL | Bio pellet
|  | FLO_EMIS | 2018, 2019, 2070 | ELCBNG | ELCBNG | DH* |  | ELCPMBN | 0.1 | kg/GJ |  | ELCBNG | Biogas updgraded
|  | FLO_EMIS | 2018, 2019, 2070 | ELCBWO | ELCBWO | DH* |  | ELCPMBN | 9 | kg/GJ |  | ELCBWO | Bio wood
|  | FLO_EMIS | 2018, 2019, 2070 | ELCCOH | ELCCOH | DH* |  | ELCPMBN | 0.2 | kg/GJ |  | ELCCOH | Coal
|  | * | 2018, 2019, 2070 | ELCDGS | ELCDGS | DH* |  | ELCPMBN | NA | kg/GJ |  | ELCDGS | Derived gases
|  | FLO_EMIS | 2018, 2019, 2070 | ELCDST | ELCDST | DH* |  | ELCPMBN | 4 | kg/GJ |  | ELCDST | Diesel
|  | * | 2018, 2019, 2070 | ELCELC | ELCELC | DH* |  | ELCPMBN | 0 | kg/GJ |  | ELCELC | Electricity Boiler
|  | * | 2018, 2019, 2070 | ELCELC | ELCELC | DH* |  | ELCPMBN | 0 | kg/GJ |  | ELCELC | Electricity HP
|  | * | 2018, 2019, 2070 | ELCGEO | ELCGEO | DH* |  | ELCPMBN | 0 | kg/GJ |  | ELCGEO | Geothermal
|  | * | 2018, 2019, 2070 | ELCHH2 | ELCHH2 | DH* |  | ELCPMBN | 0 | kg/GJ |  | ELCHH2 | Hydrogen Fuel Cell
|  | FLO_EMIS | 2018, 2019, 2070 | ELCMUN | ELCMUN | DH* |  | ELCPMBN | 0.2 | kg/GJ |  | ELCMUN | Municipal Waste
|  | FLO_EMIS | 2015, 2016, 2071 | ELCNGS | ELCNGS | DH* |  | ELCPMBN | 0.1 | kg/GJ |  | ELCNGS | Natural Gas
|  | FLO_EMIS | 2015, 2016, 2072 | ELCOIL | ELCOIL | DH* |  | ELCCOXN | 3 | kg/GJ |  | ELCOIL | Oil
|  | FLO_EMIS | 2015, 2016, 2073 | ELCPEA | ELCPEA | DH* |  | ELCCOXN | 0.9 | kg/GJ |  | ELCPEA | Peat
|  | * | 2015, 2016, 2074 | ELCSLU | ELCSLU | DH* |  | ELCCOXN | NA | kg/GJ |  | ELCSLU | Industrial waste
|  | * | 2015, 2016, 2075 | ELCSOL | ELCSOL | DH* |  | ELCCOXN | 0 | kg/GJ |  | ELCSOL | Solar energy
|  | * | 2015, 2016, 2076 | ELCHTI | ELCHTI | DH* |  | ELCCOXN | 0 | kg/GJ |  | ELCHTI | Industrial excess energy High Temp
|  | * | 2015, 2016, 2077 | ELCLTI | ELCLTI | DH* |  | ELCCOXN | 0 | kg/GJ |  | ELCLTI | Industrial excess energy Low Temp
VOC
~TFM_INS
TimeSlice | LimType | Attribute | Year | Other_Indexes | Pset_CI | Pset_PN | Pset_PD | Cset_CN | AllRegions | Unit | Source | Fuel | Description
|  | FLO_EMIS | 2018, 2019, 2070 | ELCBGS | ELCBGS | DH* |  | ELCVOCN | 0.001 | kg/GJ |  | ELCBGS | Biogas not upgraded
|  | FLO_EMIS | 2018, 2019, 2070 | ELCBPL | ELCBPL | DH* |  | ELCVOCN | 0.02 | kg/GJ |  | ELCBPL | Bio pellet
|  | FLO_EMIS | 2018, 2019, 2070 | ELCBNG | ELCBNG | DH* |  | ELCVOCN | 0.001 | kg/GJ |  | ELCBNG | Biogas updgraded
|  | FLO_EMIS | 2018, 2019, 2070 | ELCBWO | ELCBWO | DH* |  | ELCVOCN | 0.02 | kg/GJ |  | ELCBWO | Bio wood
|  | FLO_EMIS | 2018, 2019, 2070 | ELCCOH | ELCCOH | DH* |  | ELCVOCN | 0.008 | kg/GJ |  | ELCCOH | Coal
|  | FLO_EMIS | 2018, 2019, 2070 | ELCDGS | ELCDGS | DH* |  | ELCVOCN | 0.002 | kg/GJ |  | ELCDGS | Derived gases
|  | FLO_EMIS | 2018, 2019, 2070 | ELCDST | ELCDST | DH* |  | ELCVOCN | 0.003 | kg/GJ |  | ELCDST | Diesel
|  | * | 2018, 2019, 2070 | ELCELC | ELCELC | DH* |  | ELCVOCN | 0 | kg/GJ |  | ELCELC | Electricity Boiler
|  | * | 2018, 2019, 2070 | ELCELC | ELCELC | DH* |  | ELCVOCN | 0 | kg/GJ |  | ELCELC | Electricity HP
|  | * | 2018, 2019, 2070 | ELCGEO | ELCGEO | DH* |  | ELCVOCN | 0 | kg/GJ |  | ELCGEO | Geothermal
|  | * | 2018, 2019, 2070 | ELCHH2 | ELCHH2 | DH* |  | ELCVOCN | 0 | kg/GJ |  | ELCHH2 | Hydrogen Fuel Cell
|  | FLO_EMIS | 2018, 2019, 2070 | ELCMUN | ELCMUN | DH* |  | ELCVOCN | 0.005 | kg/GJ |  | ELCMUN | Municipal Waste
|  | FLO_EMIS | 2015, 2016, 2071 | ELCNGS | ELCNGS | DH* |  | ELCVOCN | 0.002 | kg/GJ |  | ELCNGS | Natural Gas
|  | FLO_EMIS | 2015, 2016, 2072 | ELCOIL | ELCOIL | DH* |  | ELCCOXN | 0.002 | kg/GJ |  | ELCOIL | Oil
|  | FLO_EMIS | 2015, 2016, 2073 | ELCPEA | ELCPEA | DH* |  | ELCCOXN | 0.05 | kg/GJ |  | ELCPEA | Peat
|  | * | 2015, 2016, 2074 | ELCSLU | ELCSLU | DH* |  | ELCCOXN | NA | kg/GJ |  | ELCSLU | Industrial waste
|  | * | 2015, 2016, 2075 | ELCSOL | ELCSOL | DH* |  | ELCCOXN | 0 | kg/GJ |  | ELCSOL | Solar energy
|  | * | 2015, 2016, 2076 | ELCHTI | ELCHTI | DH* |  | ELCCOXN | 0 | kg/GJ |  | ELCHTI | Industrial excess energy High Temp
|  | * | 2015, 2016, 2077 | ELCLTI | ELCLTI | DH* |  | ELCCOXN | 0 | kg/GJ |  | ELCLTI | Industrial excess energy Low Temp
NH3
~TFM_INS
TimeSlice | LimType | Attribute | Year | Other_Indexes | Pset_CI | Pset_PN | Pset_PD | Cset_CN | AllRegions | Unit | Source | Fuel | Description
|  | FLO_EMIS | 2018, 2019, 2070 | ELCBGS | ELCBGS | DH* |  | ELCNH3N | 1 | kg/GJ |  | ELCBGS | Biogas not upgraded
|  | FLO_EMIS | 2018, 2019, 2070 | ELCBPL | ELCBPL | DH* |  | ELCNH3N | 1 | kg/GJ |  | ELCBPL | Bio pellet
|  | FLO_EMIS | 2018, 2019, 2070 | ELCBNG | ELCBNG | DH* |  | ELCNH3N | 1 | kg/GJ |  | ELCBNG | Biogas updgraded
|  | FLO_EMIS | 2018, 2019, 2070 | ELCBWO | ELCBWO | DH* |  | ELCNH3N | 1 | kg/GJ |  | ELCBWO | Bio wood
|  | FLO_EMIS | 2018, 2019, 2070 | ELCCOH | ELCCOH | DH* |  | ELCNH3N | 0.5 | kg/GJ |  | ELCCOH | Coal
|  | * | 2018, 2019, 2070 | ELCDGS | ELCDGS | DH* |  | ELCNH3N | NA | kg/GJ |  | ELCDGS | Derived gases
|  | FLO_EMIS | 2018, 2019, 2070 | ELCDST | ELCDST | DH* |  | ELCNH3N | 1 | kg/GJ |  | ELCDST | Diesel
|  | * | 2018, 2019, 2070 | ELCELC | ELCELC | DH* |  | ELCNH3N | 0 | kg/GJ |  | ELCELC | Electricity Boiler
|  | * | 2018, 2019, 2070 | ELCELC | ELCELC | DH* |  | ELCNH3N | 0 | kg/GJ |  | ELCELC | Electricity HP
|  | * | 2018, 2019, 2070 | ELCGEO | ELCGEO | DH* |  | ELCNH3N | 0 | kg/GJ |  | ELCGEO | Geothermal
|  | * | 2018, 2019, 2070 | ELCHH2 | ELCHH2 | DH* |  | ELCNH3N | 0 | kg/GJ |  | ELCHH2 | Hydrogen Fuel Cell
|  | FLO_EMIS | 2018, 2019, 2070 | ELCMUN | ELCMUN | DH* |  | ELCNH3N | 2 | kg/GJ |  | ELCMUN | Municipal Waste
|  | FLO_EMIS | 2015, 2016, 2071 | ELCNGS | ELCNGS | DH* |  | ELCNH3N | 1 | kg/GJ |  | ELCNGS | Natural Gas
|  | FLO_EMIS | 2015, 2016, 2072 | ELCOIL | ELCOIL | DH* |  | ELCCOXN | 1 | kg/GJ |  | ELCOIL | Oil
|  | FLO_EMIS | 2015, 2016, 2073 | ELCPEA | ELCPEA | DH* |  | ELCCOXN | 2 | kg/GJ |  | ELCPEA | Peat
|  | * | 2015, 2016, 2074 | ELCSLU | ELCSLU | DH* |  | ELCCOXN | NA | kg/GJ |  | ELCSLU | Industrial waste
|  | * | 2015, 2016, 2075 | ELCSOL | ELCSOL | DH* |  | ELCCOXN | 0 | kg/GJ |  | ELCSOL | Solar energy
|  | * | 2015, 2016, 2076 | ELCHTI | ELCHTI | DH* |  | ELCCOXN | 0 | kg/GJ |  | ELCHTI | Industrial excess energy High Temp
|  | * | 2015, 2016, 2077 | ELCLTI | ELCLTI | DH* |  | ELCCOXN | 0 | kg/GJ |  | ELCLTI | Industrial excess energy Low Temp

## DC
Sector: | ELC | District Cooling plants (DC) |  |  |  | DC*
COX
~TFM_INS
TimeSlice | LimType | Attribute | Year | Other_Indexes | Pset_CI | Pset_PN | Pset_PD | Cset_CN | AllRegions | Unit | Source | Fuel | Description
|  | * | 2018, 2019, 2070 | ELCHTH | ELCHTH | DC* |  | ELCCOXN | 0 | kg/GJ |  | ELCHTH | Absorption chiller.HTH
|  | * | 2018, 2019, 2070 | ELCLTH | ELCLTH | DC* |  | ELCCOXN | 0 | kg/GJ |  | ELCLTH | Absorption chiller.LTH
|  | * | 2018, 2019, 2070 | ELCELC | ELCELC | DC* |  | ELCCOXN | 0 | kg/GJ |  | ELCELC | Electric
|  | * | 2018, 2019, 2070 | ELCCOO | ELCCOO | DC* |  | ELCCOXN | 0 | kg/GJ |  | ELCCOO | Excess energy
CH4
~TFM_INS
TimeSlice | LimType | Attribute | Year | Other_Indexes | Pset_CI | Pset_PN | Pset_PD | Cset_CN | AllRegions | Unit | Source | Fuel | Description
|  | * | 2018, 2019, 2070 | ELCHTH | ELCHTH | DC* |  | ELCCH4N | 0 | kg/GJ |  | ELCHTH | Absorption chiller.HTH
|  | * | 2018, 2019, 2070 | ELCLTH | ELCLTH | DC* |  | ELCCH4N | 0 | kg/GJ |  | ELCLTH | Absorption chiller.LTH
|  | * | 2018, 2019, 2070 | ELCELC | ELCELC | DC* |  | ELCCH4N | 0 | kg/GJ |  | ELCELC | Electric
|  | * | 2018, 2019, 2070 | ELCCOO | ELCCOO | DC* |  | ELCCH4N | 0 | kg/GJ |  | ELCCOO | Excess energy
SO2
~TFM_INS
TimeSlice | LimType | Attribute | Year | Other_Indexes | Pset_CI | Pset_PN | Pset_PD | Cset_CN | AllRegions | Unit | Source | Fuel | Description
|  | * | 2018, 2019, 2070 | ELCHTH | ELCHTH | DC* |  | ELCSO2N | 0 | kg/GJ |  | ELCHTH | Absorption chiller.HTH
|  | * | 2018, 2019, 2070 | ELCLTH | ELCLTH | DC* |  | ELCSO2N | 0 | kg/GJ |  | ELCLTH | Absorption chiller.LTH
|  | * | 2018, 2019, 2070 | ELCELC | ELCELC | DC* |  | ELCSO2N | 0 | kg/GJ |  | ELCELC | Electric
|  | * | 2018, 2019, 2070 | ELCCOO | ELCCOO | DC* |  | ELCSO2N | 0 | kg/GJ |  | ELCCOO | Excess energy
NOX
~TFM_INS
TimeSlice | LimType | Attribute | Year | Other_Indexes | Pset_CI | Pset_PN | Pset_PD | Cset_CN | AllRegions | Unit | Source | Fuel | Description
|  | * | 2018, 2019, 2070 | ELCHTH | ELCHTH | DC* |  | ELCNOXN | 0 | kg/GJ |  | ELCHTH | Absorption chiller.HTH
|  | * | 2018, 2019, 2070 | ELCLTH | ELCLTH | DC* |  | ELCNOXN | 0 | kg/GJ |  | ELCLTH | Absorption chiller.LTH
|  | * | 2018, 2019, 2070 | ELCELC | ELCELC | DC* |  | ELCNOXN | 0 | kg/GJ |  | ELCELC | Electric
|  | * | 2018, 2019, 2070 | ELCCOO | ELCCOO | DC* |  | ELCNOXN | 0 | kg/GJ |  | ELCCOO | Excess energy
N2O
~TFM_INS
TimeSlice | LimType | Attribute | Year | Other_Indexes | Pset_CI | Pset_PN | Pset_PD | Cset_CN | AllRegions | Unit | Source | Fuel | Description
|  | * | 2018, 2019, 2070 | ELCHTH | ELCHTH | DC* |  | ELCN2ON | 0 | kg/GJ |  | ELCHTH | Absorption chiller.HTH
|  | * | 2018, 2019, 2070 | ELCLTH | ELCLTH | DC* |  | ELCN2ON | 0 | kg/GJ |  | ELCLTH | Absorption chiller.LTH
|  | * | 2018, 2019, 2070 | ELCELC | ELCELC | DC* |  | ELCN2ON | 0 | kg/GJ |  | ELCELC | Electric
|  | * | 2018, 2019, 2070 | ELCCOO | ELCCOO | DC* |  | ELCN2ON | 0 | kg/GJ |  | ELCCOO | Excess energy
PMA
~TFM_INS
TimeSlice | LimType | Attribute | Year | Other_Indexes | Pset_CI | Pset_PN | Pset_PD | Cset_CN | AllRegions | Unit | Source | Fuel | Description
|  | * | 2018, 2019, 2070 | ELCHTH | ELCHTH | DC* |  | ELCPMAN | 0 | kg/GJ |  | ELCHTH | Absorption chiller.HTH
|  | * | 2018, 2019, 2070 | ELCLTH | ELCLTH | DC* |  | ELCPMAN | 0 | kg/GJ |  | ELCLTH | Absorption chiller.LTH
|  | * | 2018, 2019, 2070 | ELCELC | ELCELC | DC* |  | ELCPMAN | 0 | kg/GJ |  | ELCELC | Electric
|  | * | 2018, 2019, 2070 | ELCCOO | ELCCOO | DC* |  | ELCPMAN | 0 | kg/GJ |  | ELCCOO | Excess energy
PMB
~TFM_INS
TimeSlice | LimType | Attribute | Year | Other_Indexes | Pset_CI | Pset_PN | Pset_PD | Cset_CN | AllRegions | Unit | Source | Fuel | Description
|  | * | 2018, 2019, 2070 | ELCHTH | ELCHTH | DC* |  | ELCPMBN | 0 | kg/GJ |  | ELCHTH | Absorption chiller.HTH
|  | * | 2018, 2019, 2070 | ELCLTH | ELCLTH | DC* |  | ELCPMBN | 0 | kg/GJ |  | ELCLTH | Absorption chiller.LTH
|  | * | 2018, 2019, 2070 | ELCELC | ELCELC | DC* |  | ELCPMBN | 0 | kg/GJ |  | ELCELC | Electric
|  | * | 2018, 2019, 2070 | ELCCOO | ELCCOO | DC* |  | ELCPMBN | 0 | kg/GJ |  | ELCCOO | Excess energy
VOC
~TFM_INS
TimeSlice | LimType | Attribute | Year | Other_Indexes | Pset_CI | Pset_PN | Pset_PD | Cset_CN | AllRegions | Unit | Source | Fuel | Description
|  | * | 2018, 2019, 2070 | ELCHTH | ELCHTH | DC* |  | ELCVOCN | 0 | kg/GJ |  | ELCHTH | Absorption chiller.HTH
|  | * | 2018, 2019, 2070 | ELCLTH | ELCLTH | DC* |  | ELCVOCN | 0 | kg/GJ |  | ELCLTH | Absorption chiller.LTH
|  | * | 2018, 2019, 2070 | ELCELC | ELCELC | DC* |  | ELCVOCN | 0 | kg/GJ |  | ELCELC | Electric
|  | * | 2018, 2019, 2070 | ELCCOO | ELCCOO | DC* |  | ELCVOCN | 0 | kg/GJ |  | ELCCOO | Excess energy
NH3
~TFM_INS
TimeSlice | LimType | Attribute | Year | Other_Indexes | Pset_CI | Pset_PN | Pset_PD | Cset_CN | AllRegions | Unit | Source | Fuel | Description
|  | * | 2018, 2019, 2070 | ELCHTH | ELCHTH | DC* |  | ELCNH3N | 0 | kg/GJ |  | ELCHTH | Absorption chiller.HTH
|  | * | 2018, 2019, 2070 | ELCLTH | ELCLTH | DC* |  | ELCNH3N | 0 | kg/GJ |  | ELCLTH | Absorption chiller.LTH
|  | * | 2018, 2019, 2070 | ELCELC | ELCELC | DC* |  | ELCNH3N | 0 | kg/GJ |  | ELCELC | Electric
|  | * | 2018, 2019, 2070 | ELCCOO | ELCCOO | DC* |  | ELCNH3N | 0 | kg/GJ |  | ELCCOO | Excess energy

## ELC_IVL
Electricity and Distric heating sector
Emission-factors for combustion of fuels |  |  | Color Coding | Description
Only direct emissions |  |  |  | Technologies without emission factor
Updated 2019-03-22
[9 empty] | PM2.5 | PM10 | NMVOC
|  |  | CO2 | COX | CH4 | SO2 | NOX | N2O | PMA | PMB | VOC | NH3
ELC: |  |  | ELCCO2N | ELCCOXN | ELCCH4N | ELCSO2N | ELCNOXN | ELCN2ON | ELCPMAN | ELCPMBN | ELCVOCN | ELCNH3N
|  |  | Carbon Dioxide - Combustion (ELC) | Carbon Monoxide - Combustion (ELC) | Methane - Combustion (ELC) | Sulphur Dioxide - Combustion (ELC) | Nitrogen Oxides - Combustion (ELC) | Nitrous Oxide - Combustion (ELC) | Particulate 2.5 - Combustion (ELC) | Particulate 10 - Combustion (ELC) | Volatile Organic Compounds - Combustion (ELC) | Ammonia (ELC)
|  |  | kg/GJ | kg/GJ | kg/GJ | kg/GJ | kg/GJ | kg/GJ | g/GJ | g/GJ | kg/GJ | g/GJ
Thermal power plants - Electric only PLanT (EPLT)
* Thermal power plants that produce electricity by combustion
Technology Name | INPUT Commodity
EPLT: Comb.Biogas not upgraded.Base-Year | ELCBGS | Biogas not upgraded | 0 | 0.01 | 0.001 | 0.008 | 0.05 | NA | 0.1 | 0.1 | 0.002 | 1
EPLT: Comb.Bio pellet.Base-Year | ELCBPL | Bio pellet | 0 | 0.03 | 0.011 | 0.01 | 0.06 | 0.003 | 6 | 9 | 0.02 | 1
EPLT: Comb.Biogas updgraded.Base-Year | ELCBNG | Biogas updgraded | 0 | 0.01 | 0.001 | 0.008 | 0.05 | NA | 0.1 | 0.1 | 0.002 | 1
EPLT: Comb.Bio wood.Base-Year | ELCBWO | Bio wood | 0 | 0.03 | 0.011 | 0.01 | 0.06 | 0.003 | 6 | 9 | 0.02 | 1
EPLT: Comb.Coal.Base-Year | ELCCOH | Coal | 93 | 0.0087 | 0.001 | 0.15 | 0.03 | 0.033 | 0.2 | 0.2 | 0.005 | 0.5
EPLT: Comb.Derived gases.Base-Year | ELCDGS | Derived gases | NA | 0.01 | 0.001 | NA | NA | 0.0001 | NA | NA | 0.002 | NA
EPLT: Small.Diesel.Base-Year | ELCDST | Diesel | 76.2 | 0.015 | 0.002 | 0.09 | 0.06 | 0.0006 | 3 | 4 | 0.003 | 1
EPLT: Comb.Municipal Waste.Base-Year | ELCMUN | Municipal Waste | 37.5 | 0.02 | 0.005 | 0.002 | 0.05 | 0.004 | 0.2 | 0.2 | 0.005 | 2
EPLT: Comb.Natural Gas.Base-Year | ELCNGS | Natural Gas | 57.02 | 0.015 | 0.001 |  | 0.05 | 0.0006 | 0.1 | 0.1 | 0.002 | 1
EPLT: Comb.Oil.Base-Year | ELCOIL | Oil | 74.26 | 0.015 | 0.001 | 0.025 | 0.05 | 0.0006 | 2 | 3 | 0.002 | 1
EPLT: Comb.Peat.Base-Year | ELCPEA | Peat | 107.3 | 0.03 | 0.011 | 0.07 | 0.06 | NA | 0.7 | 0.9 | 0.05 | 2
EPLT: Comb.Industrial Waste.Base-Year | ELCSLU | Industrial Waste | NA | NA | NA | NA | NA | NA | NA | NA | NA | NA
Thermal Combined Heat and Power plants (CHP) |  | * Thermal power plants that produce electricity and district heating
Technology Name | INPUT Commodity
CHP: Biogas not upgraded.Base-Year | ELCBGS | Biogas not upgraded | 0 | 0.01 | 0.001 | 0.008 | 0.05 | NA | 0.1 | 0.1 | 0.002 | 1
CHP: Bio pellet.Base-Year | ELCBPL | Bio pellet | 0 | 0.03 | 0.011 | 0.01 | 0.06 | 0.003 | 6 | 9 | 0.02 | 1
CHP: Biogas updgraded.Base-Year | ELCBGS | Biogas updgraded | 0 | 0.01 | 0.001 | 0.008 | 0.05 | NA | 0.1 | 0.1 | 0.002 | 1
CHP: Bio wood.Base-Year | ELCBWO | Bio wood | 0 | 0.03 | 0.011 | 0.01 | 0.06 | 0.003 | 6 | 9 | 0.02 | 1
CHP: Coal.Base-Year | ELCCOH | Coal | 93 | 0.0087 | 0.001 | 0.15 | 0.03 | 0.033 | 0.2 | 0.2 | 0.005 | 0.5
CHP: Derived gases.Base-Year | ELCDGS | Derived gases | NA | 0.01 | 0.001 | NA | NA | 0.0001 | NA | NA | 0.002 | NA
CHP: Diesel.Base-Year | ELCDST | Diesel | 76.2 | 0.015 | 0.002 | 0.09 | 0.06 | 0.0006 | 3 | 4 | 0.003 | 1
CHP: Hydrogen.Fuel Cells.Base-Year | ELCHH2 | Hydrogen.Fuel Cells
CHP: Municipal Waste.Base-Year | ELCMUN | Municipal Waste | 37.5 | 0.02 | 0.005 | 0.002 | 0.05 | 0.004 | 0.2 | 0.2 | 0.005 | 2
CHP: Natural Gas.Base-Year | ELCNGS | Natural Gas | 57.02 | 0.015 | 0.001 |  | 0.05 | 0.0006 | 0.1 | 0.1 | 0.002 | 1
CHP: Oil.Base-Year | ELCOIL | Oil | 74.26 | 0.015 | 0.001 | 0.025 | 0.05 | 0.0006 | 2 | 3 | 0.002 | 1
CHP: Peat.Base-Year | ELCPEA | Peat | 107.3 | 0.03 | 0.011 | 0.07 | 0.06 | NA | 0.7 | 0.9 | 0.05 | 2
CHP: Industrial Waste.Base-Year | ELCSLU | Industrial Waste | NA | NA | NA | NA | NA | NA | NA | NA | NA | NA
District Heating plants - Heat only (DH)
* Plants producing District Heating only
Technology Name | INPUT Commodity
DH: Biogas not upgraded.Base-Year | ELCBGS | Biogas not upgraded | 0 | 0.01 | 0.001 | 0.008 | 0.05 | NA | 0.1 | 0.1 | 0.001 | 1
DH: Bio pellet.Base-Year | ELCBPL | Bio pellet | 0 | 0.03 | 0.011 | 0.01 | 0.06 | 0.003 | 6 | 9 | 0.02 | 1
DH: Biogas updgraded.Base-Year | ELCBNG | Biogas updgraded | 0 | 0.01 | 0.001 | 0.008 | 0.05 | NA | 0.1 | 0.1 | 0.001 | 1
DH: Bio wood.Base-Year | ELCBWO | Bio wood | 0 | 0.03 | 0.011 | 0.01 | 0.06 | 0.003 | 6 | 9 | 0.02 | 1
DH: Coal.Base-Year | ELCCOH | Coal | 93 | 0.0087 | 0.001 | 0.15 | 0.03 | 0.033 | 0.2 | 0.2 | 0.008 | 0.5
DH: Derived gases.Base-Year | ELCDGS | Derived gases | NA | 0.01 | 0.001 | NA | NA | 0.0001 | NA | NA | 0.002 | NA
DH: Diesel.Base-Year | ELCDST | Diesel | 76.2 | 0.015 | 0.002 | 0.09 | 0.06 | 0.0006 | 3 | 4 | 0.003 | 1
DH: Electricity Boiler.Base-Year | ELCELC | Electricity Boiler | 0 | 0 | 0 | 0 | 0 | 0 | 0 | 0 | 0 | 0
DH: Electricity HP.Base-Year | ELCELC | Electricity HP | 0 | 0 | 0 | 0 | 0 | 0 | 0 | 0 | 0 | 0
DH: Geothermal.Base-Year | ELCGEO | Geothermal
DH: Hydrogen Fuel Cell.Base-Year | ELCHH2 | Hydrogen Fuel Cell
DH: Municipal Waste.Base-Year | ELCMUN | Municipal Waste | 37.5 | 0.02 | 0.005 | 0.002 | 0.05 | 0.004 | 0.2 | 0.2 | 0.005 | 2
DH: Natural Gas.Base-Year | ELCNGS | Natural Gas | 57.02 | 0.015 | 0.001 |  | 0.05 | 0.0006 | 0.1 | 0.1 | 0.002 | 1
DH: Oil.Base-Year | ELCOIL | Oil | 74.26 | 0.015 | 0.001 | 0.025 | 0.05 | 0.0006 | 2 | 3 | 0.002 | 1
DH: Peat.Base-Year | ELCPEA | Peat | 107.3 | 0.03 | 0.011 | 0.07 | 0.06 | NA | 0.7 | 0.9 | 0.05 | 2
DH: Industrial waste.Base-Year | ELCSLU | Industrial waste | NA | NA | NA | NA | NA | NA | NA | NA | NA | NA
DH: Solar energy.Base-Year | ELCSOL | Solar energy | 0 | 0 | 0 | 0 | 0 | 0 | 0 | 0 | 0 | 0
DH: Industrial excess energy High Temp.Base-Year | ELCHTI | Industrial excess energy High Temp
DH: Industrial excess energy Low Temp.Base-Year | ELCLTI | Industrial excess energy Low Temp
District Cooling plants (DC)
* Plants producing District Cooling
Technology Name | INPUT Commodity
DC: Absorption chiller.HTH.Base-Year | ELCHTH | Absorption chiller.HTH
DC: Absorption chiller.LTH.Base-Year | ELCLTH | Absorption chiller.LTH
DC: Electric.Base-Year | ELCELC | Electric | 0 | 0 | 0 | 0 | 0 | 0 | 0 | 0 | 0 | 0
DC: Excess energy.Base-Year | ELCCOO | Excess energy
Renewables and Nuclear Power - Non Thermal Power Plants (NTPP)
* Non thermal power plants
Technology Name | INPUT Commodity
EPLT: Geothermal.Hot_Dry_Rock.Base-Year | ELCGEO | Geothermal.Hot_Dry_Rock
EPLT: Hydrogen.Fuel Cells.Base-Year | ELCHH2 | Hydrogen.Fuel Cells
EPLT: Hydro Power.Base-Year | ELCHYD | Hydro Power
EPLT: Nuclear.Base-Year | ELCNUC | Nuclear
EPLT: PV.Plant.Solar.Base-Year | ELCSOL | PV.Plant.Solar
EPLT: PV.Roof.Solar.Base-Year | ELCSOL | PV.Roof.Solar
EPLT: Wind Power.Onshore.Base-Year | ELCWIN | Wind Power.Onshore
EPLT: Wind Power.Offshore.Base-Year | ELCWIN | Wind Power.Offshore
EPLT: Tide Power.Base-Year | ELCTID | Tide Power
EPLT: Wave Power.Base-Year | ELCWAV | Wave Power

## SUP_IMP (In-direct)
Sector: | IMP |  |  | Only emissions from extraction of fuels, not from consumption of the fuel
CO
~TFM_INS
TimeSlice | LimType | Attribute | Year | Other_Indexes | Pset_CO | Pset_PN | Pset_PD | Cset_CN | AllRegions | Unit | Source |  | Process fuels | Fuel | Description
|  | * | 2018, 2019, 2070 |  | BFUBJFY | IMPBFUBJFY |  | IMPCON | 0 | kg/GJ |  |  | IMPBFUBJFY | BFUBJFY | Bio jet fuel
|  | * | 2018, 2019, 2070 |  | BFUDMEY | IMPBFUDMEY |  | IMPCON | 0 | kg/GJ |  |  | IMPBFUDMEY | BFUDMEY | Dimethylether
|  | * | 2018, 2019, 2070 |  | BFUDSTY | IMPBFUDSTY |  | IMPCON | 0 | kg/GJ |  |  | IMPBFUDSTY | BFUDSTY | Biodiesel
|  | * | 2018, 2019, 2070 |  | BFUDSTY | IMPBFUDST1 |  | IMPCON | 0 | kg/GJ |  |  | IMPBFUDST1 | BFUDSTY | Biodiesel
|  | * | 2018, 2019, 2070 |  | BFUDSTY | IMPBFUDST2 |  | IMPCON | 0 | kg/GJ |  |  | IMPBFUDST2 | BFUDSTY | Biodiesel
|  | * | 2018, 2019, 2070 |  | BFUDSTY | IMPBFUDST3 |  | IMPCON | 0 | kg/GJ |  |  | IMPBFUDST3 | BFUDSTY | Biodiesel
|  | * | 2018, 2019, 2070 |  | BFUETHY | IMPBFUETH4 |  | IMPCON | 0 | kg/GJ |  |  | IMPBFUETH4 | BFUETHY | Bioethanol
|  | * | 2018, 2019, 2070 |  | BFUETHY | IMPBFUETH5 |  | IMPCON | 0 | kg/GJ |  |  | IMPBFUETH5 | BFUETHY | Bioethanol
|  | * | 2018, 2019, 2070 |  | BFUETHY | IMPBFUETH6 |  | IMPCON | 0 | kg/GJ |  |  | IMPBFUETH6 | BFUETHY | Bioethanol
|  | * | 2018, 2019, 2070 |  | BFUETHY | IMPBFUETH7 |  | IMPCON | 0 | kg/GJ |  |  | IMPBFUETH7 | BFUETHY | Bioethanol
|  | * | 2018, 2019, 2070 |  | BFUFTDY | IMPBFUFTDY |  | IMPCON | 0 | kg/GJ |  |  | IMPBFUFTDY | BFUFTDY | Fisher Tropsch Diesel
|  | * | 2018, 2019, 2070 |  | BFUMTHY | IMPBFUMTHY |  | IMPCON | 0 | kg/GJ |  |  | IMPBFUMTHY | BFUMTHY | Methanol
|  | * | 2018, 2019, 2070 |  | BFUPLTY | IMPBFUPLTY |  | IMPCON | 0 | kg/GJ |  |  | IMPBFUPLTY | BFUPLTY | Bio pellet
|  | * | 2018, 2019, 2070 |  | BFUSNGY | IMPBFUSNGY |  | IMPCON | 0 | kg/GJ |  |  | IMPBFUSNGY | BFUSNGY | Synthetic natural gas from biomass
|  | * | 2018, 2019, 2070 |  | BIOAOWY | IMPBIOAOWY |  | IMPCON | 0 | kg/GJ |  |  | IMPBIOAOWY | BIOAOWY | Agriculture Organic Waste
|  | * | 2018, 2019, 2070 |  | BIOCRPY | IMPBIOCRPY |  | IMPCON | 0 | kg/GJ |  |  | IMPBIOCRPY | BIOCRPY | Biomass crops
|  | * | 2018, 2019, 2070 |  | BIOGASY | IMPBIOGASY |  | IMPCON | 0 | kg/GJ |  |  | IMPBIOGASY | BIOGASY | Biogas ("raw" biogas", ie, not equal to natural gas)
|  | * | 2018, 2019, 2070 |  | BIOGASY | IMPBIOGAS1 |  | IMPCON | 0 | kg/GJ |  |  | IMPBIOGAS1 | BIOGASY | Biogas ("raw" biogas", ie, not equal to natural gas)
|  | * | 2018, 2019, 2070 |  | BFUDSTY | IMPBFUDSTY |  | IMPCON | 0 | kg/GJ |  |  | IMPBFUDSTY | BFUDSTY | Biodiesel - Hydrotreated Vegetable Oil
|  | * | 2018, 2019, 2070 |  | BFUDSTY | IMPBFUDST1 |  | IMPCON | 0 | kg/GJ |  |  | IMPBFUDST1 | BFUDSTY | Biodiesel - Hydrotreated Vegetable Oil
|  | * | 2018, 2019, 2070 |  | BFUDSTY | IMPBFUDST2 |  | IMPCON | 0 | kg/GJ |  |  | IMPBFUDST2 | BFUDSTY | Biodiesel - Hydrotreated Vegetable Oil
|  | * | 2018, 2019, 2070 |  | BFUDSTY | IMPBFUDST3 |  | IMPCON | 0 | kg/GJ |  |  | IMPBFUDST3 | BFUDSTY | Biodiesel - Hydrotreated Vegetable Oil
|  | * | 2018, 2019, 2070 |  | BIOIOWY | IMPBIOIOWY |  | IMPCON | 0 | kg/GJ |  |  | IMPBIOIOWY | BIOIOWY | Industrial Organic waste (food industry)
|  | * | 2018, 2019, 2070 |  | BIOMFWY | IMPBIOMFWY |  | IMPCON | 0 | kg/GJ |  |  | IMPBIOMFWY | BIOMFWY | Municipal Food Waste
|  | * | 2018, 2019, 2070 |  | BIOMSWY | IMPBIOMSWY |  | IMPCON | 0 | kg/GJ |  |  | IMPBIOMSWY | BIOMSWY | Municipal solid waste
|  | * | 2018, 2019, 2070 |  | BIOSLUY | IMPBIOSLUY |  | IMPCON | 0 | kg/GJ |  |  | IMPBIOSLUY | BIOSLUY | Sludge - Waste water
|  | * | 2018, 2019, 2070 |  | BIOWOFY | IMPBIOWOFY |  | IMPCON | 0 | kg/GJ |  |  | IMPBIOWOFY | BIOWOFY | Biomass Fire wood
|  | * | 2018, 2019, 2070 |  | BIOWOOY | IMPBIOWOOY |  | IMPCON | 0 | kg/GJ |  |  | IMPBIOWOOY | BIOWOOY | Biomass woody
|  | * | 2018, 2019, 2070 |  | COAHARY | IMPCOAHARY |  | IMPCON | 0 | kg/GJ |  |  | IMPCOAHARY | COAHARY | Hard Coal
|  | * | 2018, 2019, 2070 |  | COAPEAY | IMPCOAPEAY |  | IMPCON | 0 | kg/GJ |  |  | IMPCOAPEAY | COAPEAY | Peat
|  | * | 2018, 2019, 2070 |  | ELCMED1 | IMPELCMED1 |  | IMPCON | 0 | kg/GJ |  |  | IMPELCMED1 | ELCMED1 | Electricity mix
|  | * | 2018, 2019, 2070 |  | ELCGREEN | IMPELCGREEN |  | IMPCON | 0 | kg/GJ |  |  | IMPELCGREEN | ELCGREEN | Green electricity mix
|  | * | 2018, 2019, 2070 |  | ELCMED1 | IMPELCMED1 |  | IMPCON | 0 | kg/GJ |  |  | IMPELCMED1 | ELCMED1 | Electricity mix
|  | * | 2018, 2019, 2070 |  | ELCMED1 | IMPELCMEDSE |  | IMPCON | 0 | kg/GJ |  |  | IMPELCMEDSE | ELCMED1 | Electricity mix
|  | * | 2018, 2019, 2070 |  | ELCMED1 | IMPELCMEDEU |  | IMPCON | 0 | kg/GJ |  |  | IMPELCMEDEU | ELCMED1 | Electricity mix
|  | * | 2018, 2019, 2070 |  | GASDGSY | IMPGASDGSY |  | IMPCON | 0 | kg/GJ |  |  | IMPGASDGSY | GASDGSY | Derived industrial gases
|  | * | 2018, 2019, 2070 |  | GASNATY | IMPGASNATY |  | IMPCON | 0 | kg/GJ |  |  | IMPGASNATY | GASNATY | Natural Gas
|  | * | 2018, 2019, 2070 |  | H2GY | IMPH2GY |  | IMPCON | 0 | kg/GJ |  |  | IMPH2GY | H2GY | Hydrogen Gas
|  | * | 2018, 2019, 2070 |  | H2LY | IMPH2LY |  | IMPCON | 0 | kg/GJ |  |  | IMPH2LY | H2LY | Hydrogen Liquid
|  | * | 2018, 2019, 2070 |  | HETGREEN | IMPHETGREEN |  | IMPCON | 0 | kg/GJ |  |  | IMPHETGREEN | HETGREEN | High temperature heat - District heating
|  | * | 2018, 2019, 2070 |  | HETHTH1 | IMPHETHTH1 |  | IMPCON | 0 | kg/GJ |  |  | IMPHETHTH1 | HETHTH1 | High temperature heat - District heating
|  | * | 2018, 2019, 2070 |  | HETLTII | IMPHETLTII |  | IMPCON | 0 | kg/GJ |  |  | IMPHETLTII | HETLTII | Low temperature heat - Industry exceed heat
|  | * | 2018, 2019, 2070 |  | NUCRSVY | IMPNUCRSVY |  | IMPCON | 0 | kg/GJ |  |  | IMPNUCRSVY | NUCRSVY | Nuclear
|  | * | 2018, 2019, 2070 |  | OILCRDY | IMPOILCRDY |  | IMPCON | 0 | kg/GJ |  |  | IMPOILCRDY | OILCRDY | Crude Oil
|  | * | 2018, 2019, 2070 |  | OILDSTY | IMPOILDSTY |  | IMPCON | 0 | kg/GJ |  |  | IMPOILDSTY | OILDSTY | Diesel
|  | * | 2018, 2019, 2070 |  | OILGSLY | IMPOILGSLY |  | IMPCON | 0 | kg/GJ |  |  | IMPOILGSLY | OILGSLY | Gasoline
|  | * | 2018, 2019, 2070 |  | OILHFOY | IMPOILHFOY |  | IMPCON | 0 | kg/GJ |  |  | IMPOILHFOY | OILHFOY | Heavy Fuel Oil
|  | * | 2018, 2019, 2070 |  | OILKERY | IMPOILKERY |  | IMPCON | 0 | kg/GJ |  |  | IMPOILKERY | OILKERY | Kerosenes - Jet Fuels
|  | * | 2018, 2019, 2070 |  | OILLFOY | IMPOILLFOY |  | IMPCON | 0 | kg/GJ |  |  | IMPOILLFOY | OILLFOY | Light Fuel Oil
|  | * | 2018, 2019, 2070 |  | OILLPGY | IMPOILLPGY |  | IMPCON | 0 | kg/GJ |  |  | IMPOILLPGY | OILLPGY | Liquified Petroleum Gas
CH4
~TFM_INS
TimeSlice | LimType | Attribute | Year | Other_Indexes | Pset_CO | Pset_PN | Pset_PD | Cset_CN | AllRegions | Unit | Source |  |  | Fuel | Description
|  | * | 2018, 2019, 2070 |  | BFUBJFY | IMPBFUBJFY |  | IMPCH4N | 0 | kg/GJ |  |  |  | BFUBJFY | Bio jet fuel
|  | * | 2018, 2019, 2070 |  | BFUDMEY | IMPBFUDMEY |  | IMPCH4N | 0 | kg/GJ |  |  |  | BFUDMEY | Dimethylether
|  | * | 2018, 2019, 2070 |  | BFUDSTY | IMPBFUDSTY |  | IMPCH4N | 0 | kg/GJ |  |  |  | BFUDSTY | Biodiesel
|  | * | 2018, 2019, 2070 |  | BFUDSTY | IMPBFUDST1 |  | IMPCH4N | 0 | kg/GJ |  |  |  | BFUDSTY | Biodiesel
|  | * | 2018, 2019, 2070 |  | BFUDSTY | IMPBFUDST2 |  | IMPCH4N | 0 | kg/GJ |  |  |  | BFUDSTY | Biodiesel
|  | * | 2018, 2019, 2070 |  | BFUDSTY | IMPBFUDST3 |  | IMPCH4N | 0 | kg/GJ |  |  |  | BFUDSTY | Biodiesel
|  | * | 2018, 2019, 2070 |  | BFUETHY | IMPBFUETH4 |  | IMPCH4N | 0 | kg/GJ |  |  |  | BFUETHY | Bioethanol
|  | * | 2018, 2019, 2070 |  | BFUETHY | IMPBFUETH5 |  | IMPCH4N | 0 | kg/GJ |  |  |  | BFUETHY | Bioethanol
|  | * | 2018, 2019, 2070 |  | BFUETHY | IMPBFUETH6 |  | IMPCH4N | 0 | kg/GJ |  |  |  | BFUETHY | Bioethanol
|  | * | 2018, 2019, 2070 |  | BFUETHY | IMPBFUETH7 |  | IMPCH4N | 0 | kg/GJ |  |  |  | BFUETHY | Bioethanol
|  | * | 2018, 2019, 2070 |  | BFUFTDY | IMPBFUFTDY |  | IMPCH4N | 0 | kg/GJ |  |  |  | BFUFTDY | Fisher Tropsch Diesel
|  | * | 2018, 2019, 2070 |  | BFUMTHY | IMPBFUMTHY |  | IMPCH4N | 0 | kg/GJ |  |  |  | BFUMTHY | Methanol
|  | FLO_EMIS+ | 2018, 2019, 2070 |  | BFUPLTY | IMPBFUPLTY |  | IMPCH4N | 0.013672 | kg/GJ |  |  |  | BFUPLTY | Bio pellet
|  | * | 2018, 2019, 2070 |  | BFUSNGY | IMPBFUSNGY |  | IMPCH4N | 0 | kg/GJ |  |  |  | BFUSNGY | Synthetic natural gas from biomass
|  | * | 2018, 2019, 2070 |  | BIOAOWY | IMPBIOAOWY |  | IMPCH4N | 0 | kg/GJ |  |  |  | BIOAOWY | Agriculture Organic Waste
|  | * | 2018, 2019, 2070 |  | BIOCRPY | IMPBIOCRPY |  | IMPCH4N | 0 | kg/GJ |  |  |  | BIOCRPY | Biomass crops
|  | * | 2018, 2019, 2070 |  | BIOGASY | IMPBIOGASY |  | IMPCH4N | 0 | kg/GJ |  |  |  | BIOGASY | Biogas ("raw" biogas", ie, not equal to natural gas)
|  | * | 2018, 2019, 2070 |  | BIOGASY | IMPBIOGAS1 |  | IMPCH4N | 0 | kg/GJ |  |  |  | BIOGASY | Biogas ("raw" biogas", ie, not equal to natural gas)
|  | * | 2018, 2019, 2070 |  | BFUDSTY | IMPBFUDSTY |  | IMPCH4N | 0 | kg/GJ |  |  |  | BFUDSTY | Biodiesel - Hydrotreated Vegetable Oil
|  | * | 2018, 2019, 2070 |  | BFUDSTY | IMPBFUDST1 |  | IMPCH4N | 0 | kg/GJ |  |  |  | BFUDSTY | Biodiesel - Hydrotreated Vegetable Oil
|  | * | 2018, 2019, 2070 |  | BFUDSTY | IMPBFUDST2 |  | IMPCH4N | 0 | kg/GJ |  |  |  | BFUDSTY | Biodiesel - Hydrotreated Vegetable Oil
|  | * | 2018, 2019, 2070 |  | BFUDSTY | IMPBFUDST3 |  | IMPCH4N | 0 | kg/GJ |  |  |  | BFUDSTY | Biodiesel - Hydrotreated Vegetable Oil
|  | * | 2018, 2019, 2070 |  | BIOIOWY | IMPBIOIOWY |  | IMPCH4N | 0 | kg/GJ |  |  |  | BIOIOWY | Industrial Organic waste (food industry)
|  | * | 2018, 2019, 2070 |  | BIOMFWY | IMPBIOMFWY |  | IMPCH4N | 0 | kg/GJ |  |  |  | BIOMFWY | Municipal Food Waste
|  | * | 2018, 2019, 2070 |  | BIOMSWY | IMPBIOMSWY |  | IMPCH4N | 0 | kg/GJ |  |  |  | BIOMSWY | Municipal solid waste
|  | * | 2018, 2019, 2070 |  | BIOSLUY | IMPBIOSLUY |  | IMPCH4N | 0 | kg/GJ |  |  |  | BIOSLUY | Sludge - Waste water
|  | * | 2018, 2019, 2070 |  | BIOWOFY | IMPBIOWOFY |  | IMPCH4N | 0 | kg/GJ |  |  |  | BIOWOFY | Biomass Fire wood
|  | * | 2018, 2019, 2070 |  | BIOWOOY | IMPBIOWOOY |  | IMPCH4N | 0 | kg/GJ |  |  |  | BIOWOOY | Biomass woody
|  | FLO_EMIS+ | 2018, 2019, 2070 |  | COAHARY | IMPCOAHARY |  | IMPCH4N | 0.25005 | kg/GJ |  |  |  | COAHARY | Hard Coal
|  | FLO_EMIS+ | 2018, 2019, 2070 |  | COAPEAY | IMPCOAPEAY |  | IMPCH4N | 0.012457 | kg/GJ |  |  |  | COAPEAY | Peat
|  | * | 2018, 2019, 2070 |  | ELCMED1 | IMPELCMED1 |  | IMPCH4N | 0 | kg/GJ |  |  |  | ELCMED1 | Electricity mix
|  | * | 2018, 2019, 2070 |  | ELCGREEN | IMPELCGREEN |  | IMPCH4N | 0 | kg/GJ |  |  |  | ELCGREEN | Green electricity mix
|  | * | 2018, 2019, 2070 |  | ELCMED1 | IMPELCMED1 |  | IMPCH4N | 0 | kg/GJ |  |  |  | ELCMED1 | Electricity mix
|  | * | 2018, 2019, 2070 |  | ELCMED1 | IMPELCMEDSE |  | IMPCH4N | 0 | kg/GJ |  |  |  | ELCMED1 | Electricity mix
|  | * | 2018, 2019, 2070 |  | ELCMED1 | IMPELCMEDEU |  | IMPCH4N | 0 | kg/GJ |  |  |  | ELCMED1 | Electricity mix
|  | * | 2018, 2019, 2070 |  | GASDGSY | IMPGASDGSY |  | IMPCH4N | 0 | kg/GJ |  |  |  | GASDGSY | Derived industrial gases
|  | FLO_EMIS+ | 2018, 2019, 2070 |  | GASNATY | IMPGASNATY |  | IMPCH4N | 0.29745 | kg/GJ |  |  |  | GASNATY | Natural Gas
|  | * | 2018, 2019, 2070 |  | H2GY | IMPH2GY |  | IMPCH4N | 0 | kg/GJ |  |  |  | H2GY | Hydrogen Gas
|  | * | 2018, 2019, 2070 |  | H2LY | IMPH2LY |  | IMPCH4N | 0 | kg/GJ |  |  |  | H2LY | Hydrogen Liquid
|  | * | 2018, 2019, 2070 |  | HETGREEN | IMPHETGREEN |  | IMPCH4N | 0 | kg/GJ |  |  |  | HETGREEN | High temperature heat - District heating
|  | * | 2018, 2019, 2070 |  | HETHTH1 | IMPHETHTH1 |  | IMPCH4N | 0 | kg/GJ |  |  |  | HETHTH1 | High temperature heat - District heating
|  | * | 2018, 2019, 2070 |  | HETLTII | IMPHETLTII |  | IMPCH4N | 0 | kg/GJ |  |  |  | HETLTII | Low temperature heat - Industry exceed heat
|  | * | 2018, 2019, 2070 |  | NUCRSVY | IMPNUCRSVY |  | IMPCH4N | 0 | kg/GJ |  |  |  | NUCRSVY | Nuclear
|  | FLO_EMIS+ | 2018, 2019, 2070 |  | OILCRDY | IMPOILCRDY |  | IMPCH4N | 0.021682 | kg/GJ |  |  |  | OILCRDY | Crude Oil
|  | FLO_EMIS+ | 2018, 2019, 2070 |  | OILDSTY | IMPOILDSTY |  | IMPCH4N | 0.043759 | kg/GJ |  |  |  | OILDSTY | Diesel
|  | FLO_EMIS+ | 2018, 2019, 2070 |  | OILGSLY | IMPOILGSLY |  | IMPCH4N | 0.048262 | kg/GJ |  |  |  | OILGSLY | Gasoline
|  | FLO_EMIS+ | 2018, 2019, 2070 |  | OILHFOY | IMPOILHFOY |  | IMPCH4N | 0.045636 | kg/GJ |  |  |  | OILHFOY | Heavy Fuel Oil
|  | FLO_EMIS+ | 2018, 2019, 2070 |  | OILKERY | IMPOILKERY |  | IMPCH4N | 0.043194 | kg/GJ |  |  |  | OILKERY | Kerosenes - Jet Fuels
|  | FLO_EMIS+ | 2018, 2019, 2070 |  | OILLFOY | IMPOILLFOY |  | IMPCH4N | 0.045379 | kg/GJ |  |  |  | OILLFOY | Light Fuel Oil
|  | FLO_EMIS+ | 2018, 2019, 2070 |  | OILLPGY | IMPOILLPGY |  | IMPCH4N | 0.12315 | kg/GJ |  |  |  | OILLPGY | Liquified Petroleum Gas
SO2
~TFM_INS
TimeSlice | LimType | Attribute | Year | Other_Indexes | Pset_CO | Pset_PN | Pset_PD | Cset_CN | AllRegions | Unit | Source |  |  | Fuel | Description
|  | * | 2018, 2019, 2070 |  | BFUBJFY | IMPBFUBJFY |  | IMPSO2N | 0 | kg/GJ |  |  |  | BFUBJFY | Bio jet fuel
|  | * | 2018, 2019, 2070 |  | BFUDMEY | IMPBFUDMEY |  | IMPSO2N | 0 | kg/GJ |  |  |  | BFUDMEY | Dimethylether
|  | * | 2018, 2019, 2070 |  | BFUDSTY | IMPBFUDSTY |  | IMPSO2N | 0 | kg/GJ |  |  |  | BFUDSTY | Biodiesel
|  | * | 2018, 2019, 2070 |  | BFUDSTY | IMPBFUDST1 |  | IMPSO2N | 0 | kg/GJ |  |  |  | BFUDSTY | Biodiesel
|  | * | 2018, 2019, 2070 |  | BFUDSTY | IMPBFUDST2 |  | IMPSO2N | 0 | kg/GJ |  |  |  | BFUDSTY | Biodiesel
|  | * | 2018, 2019, 2070 |  | BFUDSTY | IMPBFUDST3 |  | IMPSO2N | 0 | kg/GJ |  |  |  | BFUDSTY | Biodiesel
|  | * | 2018, 2019, 2070 |  | BFUETHY | IMPBFUETH4 |  | IMPSO2N | 0 | kg/GJ |  |  |  | BFUETHY | Bioethanol
|  | * | 2018, 2019, 2070 |  | BFUETHY | IMPBFUETH5 |  | IMPSO2N | 0 | kg/GJ |  |  |  | BFUETHY | Bioethanol
|  | * | 2018, 2019, 2070 |  | BFUETHY | IMPBFUETH6 |  | IMPSO2N | 0 | kg/GJ |  |  |  | BFUETHY | Bioethanol
|  | * | 2018, 2019, 2070 |  | BFUETHY | IMPBFUETH7 |  | IMPSO2N | 0 | kg/GJ |  |  |  | BFUETHY | Bioethanol
|  | * | 2018, 2019, 2070 |  | BFUFTDY | IMPBFUFTDY |  | IMPSO2N | 0 | kg/GJ |  |  |  | BFUFTDY | Fisher Tropsch Diesel
|  | * | 2018, 2019, 2070 |  | BFUMTHY | IMPBFUMTHY |  | IMPSO2N | 0 | kg/GJ |  |  |  | BFUMTHY | Methanol
|  | * | 2018, 2019, 2070 |  | BFUPLTY | IMPBFUPLTY |  | IMPSO2N | 0 | kg/GJ |  |  |  | BFUPLTY | Bio pellet
|  | * | 2018, 2019, 2070 |  | BFUSNGY | IMPBFUSNGY |  | IMPSO2N | 0 | kg/GJ |  |  |  | BFUSNGY | Synthetic natural gas from biomass
|  | * | 2018, 2019, 2070 |  | BIOAOWY | IMPBIOAOWY |  | IMPSO2N | 0 | kg/GJ |  |  |  | BIOAOWY | Agriculture Organic Waste
|  | * | 2018, 2019, 2070 |  | BIOCRPY | IMPBIOCRPY |  | IMPSO2N | 0 | kg/GJ |  |  |  | BIOCRPY | Biomass crops
|  | * | 2018, 2019, 2070 |  | BIOGASY | IMPBIOGASY |  | IMPSO2N | 0 | kg/GJ |  |  |  | BIOGASY | Biogas ("raw" biogas", ie, not equal to natural gas)
|  | * | 2018, 2019, 2070 |  | BIOGASY | IMPBIOGAS1 |  | IMPSO2N | 0 | kg/GJ |  |  |  | BIOGASY | Biogas ("raw" biogas", ie, not equal to natural gas)
|  | * | 2018, 2019, 2070 |  | BFUDSTY | IMPBFUDSTY |  | IMPSO2N | 0 | kg/GJ |  |  |  | BFUDSTY | Biodiesel - Hydrotreated Vegetable Oil
|  | * | 2018, 2019, 2070 |  | BFUDSTY | IMPBFUDST1 |  | IMPSO2N | 0 | kg/GJ |  |  |  | BFUDSTY | Biodiesel - Hydrotreated Vegetable Oil
|  | * | 2018, 2019, 2070 |  | BFUDSTY | IMPBFUDST2 |  | IMPSO2N | 0 | kg/GJ |  |  |  | BFUDSTY | Biodiesel - Hydrotreated Vegetable Oil
|  | * | 2018, 2019, 2070 |  | BFUDSTY | IMPBFUDST3 |  | IMPSO2N | 0 | kg/GJ |  |  |  | BFUDSTY | Biodiesel - Hydrotreated Vegetable Oil
|  | * | 2018, 2019, 2070 |  | BIOIOWY | IMPBIOIOWY |  | IMPSO2N | 0 | kg/GJ |  |  |  | BIOIOWY | Industrial Organic waste (food industry)
|  | * | 2018, 2019, 2070 |  | BIOMFWY | IMPBIOMFWY |  | IMPSO2N | 0 | kg/GJ |  |  |  | BIOMFWY | Municipal Food Waste
|  | * | 2018, 2019, 2070 |  | BIOMSWY | IMPBIOMSWY |  | IMPSO2N | 0 | kg/GJ |  |  |  | BIOMSWY | Municipal solid waste
|  | * | 2018, 2019, 2070 |  | BIOSLUY | IMPBIOSLUY |  | IMPSO2N | 0 | kg/GJ |  |  |  | BIOSLUY | Sludge - Waste water
|  | * | 2018, 2019, 2070 |  | BIOWOFY | IMPBIOWOFY |  | IMPSO2N | 0 | kg/GJ |  |  |  | BIOWOFY | Biomass Fire wood
|  | * | 2018, 2019, 2070 |  | BIOWOOY | IMPBIOWOOY |  | IMPSO2N | 0 | kg/GJ |  |  |  | BIOWOOY | Biomass woody
|  | * | 2018, 2019, 2070 |  | COAHARY | IMPCOAHARY |  | IMPSO2N | 0 | kg/GJ |  |  |  | COAHARY | Hard Coal
|  | * | 2018, 2019, 2070 |  | COAPEAY | IMPCOAPEAY |  | IMPSO2N | 0 | kg/GJ |  |  |  | COAPEAY | Peat
|  | * | 2018, 2019, 2070 |  | ELCMED1 | IMPELCMED1 |  | IMPSO2N | 0 | kg/GJ |  |  |  | ELCMED1 | Electricity mix
|  | * | 2018, 2019, 2070 |  | ELCGREEN | IMPELCGREEN |  | IMPSO2N | 0 | kg/GJ |  |  |  | ELCGREEN | Green electricity mix
|  | * | 2018, 2019, 2070 |  | ELCMED1 | IMPELCMED1 |  | IMPSO2N | 0 | kg/GJ |  |  |  | ELCMED1 | Electricity mix
|  | * | 2018, 2019, 2070 |  | ELCMED1 | IMPELCMEDSE |  | IMPSO2N | 0 | kg/GJ |  |  |  | ELCMED1 | Electricity mix
|  | * | 2018, 2019, 2070 |  | ELCMED1 | IMPELCMEDEU |  | IMPSO2N | 0 | kg/GJ |  |  |  | ELCMED1 | Electricity mix
|  | * | 2018, 2019, 2070 |  | GASDGSY | IMPGASDGSY |  | IMPSO2N | 0 | kg/GJ |  |  |  | GASDGSY | Derived industrial gases
|  | * | 2018, 2019, 2070 |  | GASNATY | IMPGASNATY |  | IMPSO2N | 0 | kg/GJ |  |  |  | GASNATY | Natural Gas
|  | * | 2018, 2019, 2070 |  | H2GY | IMPH2GY |  | IMPSO2N | 0 | kg/GJ |  |  |  | H2GY | Hydrogen Gas
|  | * | 2018, 2019, 2070 |  | H2LY | IMPH2LY |  | IMPSO2N | 0 | kg/GJ |  |  |  | H2LY | Hydrogen Liquid
|  | * | 2018, 2019, 2070 |  | HETGREEN | IMPHETGREEN |  | IMPSO2N | 0 | kg/GJ |  |  |  | HETGREEN | High temperature heat - District heating
|  | * | 2018, 2019, 2070 |  | HETHTH1 | IMPHETHTH1 |  | IMPSO2N | 0 | kg/GJ |  |  |  | HETHTH1 | High temperature heat - District heating
|  | * | 2018, 2019, 2070 |  | HETLTII | IMPHETLTII |  | IMPSO2N | 0 | kg/GJ |  |  |  | HETLTII | Low temperature heat - Industry exceed heat
|  | * | 2018, 2019, 2070 |  | NUCRSVY | IMPNUCRSVY |  | IMPSO2N | 0 | kg/GJ |  |  |  | NUCRSVY | Nuclear
|  | * | 2018, 2019, 2070 |  | OILCRDY | IMPOILCRDY |  | IMPSO2N | 0 | kg/GJ |  |  |  | OILCRDY | Crude Oil
|  | * | 2018, 2019, 2070 |  | OILDSTY | IMPOILDSTY |  | IMPSO2N | 0 | kg/GJ |  |  |  | OILDSTY | Diesel
|  | * | 2018, 2019, 2070 |  | OILGSLY | IMPOILGSLY |  | IMPSO2N | 0 | kg/GJ |  |  |  | OILGSLY | Gasoline
|  | * | 2018, 2019, 2070 |  | OILHFOY | IMPOILHFOY |  | IMPSO2N | 0 | kg/GJ |  |  |  | OILHFOY | Heavy Fuel Oil
|  | * | 2018, 2019, 2070 |  | OILKERY | IMPOILKERY |  | IMPSO2N | 0 | kg/GJ |  |  |  | OILKERY | Kerosenes - Jet Fuels
|  | * | 2018, 2019, 2070 |  | OILLFOY | IMPOILLFOY |  | IMPSO2N | 0 | kg/GJ |  |  |  | OILLFOY | Light Fuel Oil
|  | * | 2018, 2019, 2070 |  | OILLPGY | IMPOILLPGY |  | IMPSO2N | 0 | kg/GJ |  |  |  | OILLPGY | Liquified Petroleum Gas
NOX
~TFM_INS
TimeSlice | LimType | Attribute | Year | Other_Indexes | Pset_CO | Pset_PN | Pset_PD | Cset_CN | AllRegions | Unit | Source |  |  | Fuel | Description
|  | * | 2018, 2019, 2070 |  | BFUBJFY | IMPBFUBJFY |  | IMPNOXN | 0 | kg/GJ |  |  |  | BFUBJFY | Bio jet fuel
|  | * | 2018, 2019, 2070 |  | BFUDMEY | IMPBFUDMEY |  | IMPNOXN | 0 | kg/GJ |  |  |  | BFUDMEY | Dimethylether
|  | * | 2018, 2019, 2070 |  | BFUDSTY | IMPBFUDSTY |  | IMPNOXN | 0 | kg/GJ |  |  |  | BFUDSTY | Biodiesel
|  | * | 2018, 2019, 2070 |  | BFUDSTY | IMPBFUDST1 |  | IMPNOXN | 0 | kg/GJ |  |  |  | BFUDSTY | Biodiesel
|  | * | 2018, 2019, 2070 |  | BFUDSTY | IMPBFUDST2 |  | IMPNOXN | 0 | kg/GJ |  |  |  | BFUDSTY | Biodiesel
|  | * | 2018, 2019, 2070 |  | BFUDSTY | IMPBFUDST3 |  | IMPNOXN | 0 | kg/GJ |  |  |  | BFUDSTY | Biodiesel
|  | * | 2018, 2019, 2070 |  | BFUETHY | IMPBFUETH4 |  | IMPNOXN | 0 | kg/GJ |  |  |  | BFUETHY | Bioethanol
|  | * | 2018, 2019, 2070 |  | BFUETHY | IMPBFUETH5 |  | IMPNOXN | 0 | kg/GJ |  |  |  | BFUETHY | Bioethanol
|  | * | 2018, 2019, 2070 |  | BFUETHY | IMPBFUETH6 |  | IMPNOXN | 0 | kg/GJ |  |  |  | BFUETHY | Bioethanol
|  | * | 2018, 2019, 2070 |  | BFUETHY | IMPBFUETH7 |  | IMPNOXN | 0 | kg/GJ |  |  |  | BFUETHY | Bioethanol
|  | * | 2018, 2019, 2070 |  | BFUFTDY | IMPBFUFTDY |  | IMPNOXN | 0 | kg/GJ |  |  |  | BFUFTDY | Fisher Tropsch Diesel
|  | * | 2018, 2019, 2070 |  | BFUMTHY | IMPBFUMTHY |  | IMPNOXN | 0 | kg/GJ |  |  |  | BFUMTHY | Methanol
|  | * | 2018, 2019, 2070 |  | BFUPLTY | IMPBFUPLTY |  | IMPNOXN | 0 | kg/GJ |  |  |  | BFUPLTY | Bio pellet
|  | * | 2018, 2019, 2070 |  | BFUSNGY | IMPBFUSNGY |  | IMPNOXN | 0 | kg/GJ |  |  |  | BFUSNGY | Synthetic natural gas from biomass
|  | * | 2018, 2019, 2070 |  | BIOAOWY | IMPBIOAOWY |  | IMPNOXN | 0 | kg/GJ |  |  |  | BIOAOWY | Agriculture Organic Waste
|  | * | 2018, 2019, 2070 |  | BIOCRPY | IMPBIOCRPY |  | IMPNOXN | 0 | kg/GJ |  |  |  | BIOCRPY | Biomass crops
|  | * | 2018, 2019, 2070 |  | BIOGASY | IMPBIOGASY |  | IMPNOXN | 0 | kg/GJ |  |  |  | BIOGASY | Biogas ("raw" biogas", ie, not equal to natural gas)
|  | * | 2018, 2019, 2070 |  | BIOGASY | IMPBIOGAS1 |  | IMPNOXN | 0 | kg/GJ |  |  |  | BIOGASY | Biogas ("raw" biogas", ie, not equal to natural gas)
|  | * | 2018, 2019, 2070 |  | BFUDSTY | IMPBFUDSTY |  | IMPNOXN | 0 | kg/GJ |  |  |  | BFUDSTY | Biodiesel - Hydrotreated Vegetable Oil
|  | * | 2018, 2019, 2070 |  | BFUDSTY | IMPBFUDST1 |  | IMPNOXN | 0 | kg/GJ |  |  |  | BFUDSTY | Biodiesel - Hydrotreated Vegetable Oil
|  | * | 2018, 2019, 2070 |  | BFUDSTY | IMPBFUDST2 |  | IMPNOXN | 0 | kg/GJ |  |  |  | BFUDSTY | Biodiesel - Hydrotreated Vegetable Oil
|  | * | 2018, 2019, 2070 |  | BFUDSTY | IMPBFUDST3 |  | IMPNOXN | 0 | kg/GJ |  |  |  | BFUDSTY | Biodiesel - Hydrotreated Vegetable Oil
|  | * | 2018, 2019, 2070 |  | BIOIOWY | IMPBIOIOWY |  | IMPNOXN | 0 | kg/GJ |  |  |  | BIOIOWY | Industrial Organic waste (food industry)
|  | * | 2018, 2019, 2070 |  | BIOMFWY | IMPBIOMFWY |  | IMPNOXN | 0 | kg/GJ |  |  |  | BIOMFWY | Municipal Food Waste
|  | * | 2018, 2019, 2070 |  | BIOMSWY | IMPBIOMSWY |  | IMPNOXN | 0 | kg/GJ |  |  |  | BIOMSWY | Municipal solid waste
|  | * | 2018, 2019, 2070 |  | BIOSLUY | IMPBIOSLUY |  | IMPNOXN | 0 | kg/GJ |  |  |  | BIOSLUY | Sludge - Waste water
|  | * | 2018, 2019, 2070 |  | BIOWOFY | IMPBIOWOFY |  | IMPNOXN | 0 | kg/GJ |  |  |  | BIOWOFY | Biomass Fire wood
|  | * | 2018, 2019, 2070 |  | BIOWOOY | IMPBIOWOOY |  | IMPNOXN | 0 | kg/GJ |  |  |  | BIOWOOY | Biomass woody
|  | * | 2018, 2019, 2070 |  | COAHARY | IMPCOAHARY |  | IMPNOXN | 0 | kg/GJ |  |  |  | COAHARY | Hard Coal
|  | * | 2018, 2019, 2070 |  | COAPEAY | IMPCOAPEAY |  | IMPNOXN | 0 | kg/GJ |  |  |  | COAPEAY | Peat
|  | * | 2018, 2019, 2070 |  | ELCMED1 | IMPELCMED1 |  | IMPNOXN | 0 | kg/GJ |  |  |  | ELCMED1 | Electricity mix
|  | * | 2018, 2019, 2070 |  | ELCGREEN | IMPELCGREEN |  | IMPNOXN | 0 | kg/GJ |  |  |  | ELCGREEN | Green electricity mix
|  | * | 2018, 2019, 2070 |  | ELCMED1 | IMPELCMED1 |  | IMPNOXN | 0 | kg/GJ |  |  |  | ELCMED1 | Electricity mix
|  | * | 2018, 2019, 2070 |  | ELCMED1 | IMPELCMEDSE |  | IMPNOXN | 0 | kg/GJ |  |  |  | ELCMED1 | Electricity mix
|  | * | 2018, 2019, 2070 |  | ELCMED1 | IMPELCMEDEU |  | IMPNOXN | 0 | kg/GJ |  |  |  | ELCMED1 | Electricity mix
|  | * | 2018, 2019, 2070 |  | GASDGSY | IMPGASDGSY |  | IMPNOXN | 0 | kg/GJ |  |  |  | GASDGSY | Derived industrial gases
|  | * | 2018, 2019, 2070 |  | GASNATY | IMPGASNATY |  | IMPNOXN | 0 | kg/GJ |  |  |  | GASNATY | Natural Gas
|  | * | 2018, 2019, 2070 |  | H2GY | IMPH2GY |  | IMPNOXN | 0 | kg/GJ |  |  |  | H2GY | Hydrogen Gas
|  | * | 2018, 2019, 2070 |  | H2LY | IMPH2LY |  | IMPNOXN | 0 | kg/GJ |  |  |  | H2LY | Hydrogen Liquid
|  | * | 2018, 2019, 2070 |  | HETGREEN | IMPHETGREEN |  | IMPNOXN | 0 | kg/GJ |  |  |  | HETGREEN | High temperature heat - District heating
|  | * | 2018, 2019, 2070 |  | HETHTH1 | IMPHETHTH1 |  | IMPNOXN | 0 | kg/GJ |  |  |  | HETHTH1 | High temperature heat - District heating
|  | * | 2018, 2019, 2070 |  | HETLTII | IMPHETLTII |  | IMPNOXN | 0 | kg/GJ |  |  |  | HETLTII | Low temperature heat - Industry exceed heat
|  | * | 2018, 2019, 2070 |  | NUCRSVY | IMPNUCRSVY |  | IMPNOXN | 0 | kg/GJ |  |  |  | NUCRSVY | Nuclear
|  | * | 2018, 2019, 2070 |  | OILCRDY | IMPOILCRDY |  | IMPNOXN | 0 | kg/GJ |  |  |  | OILCRDY | Crude Oil
|  | * | 2018, 2019, 2070 |  | OILDSTY | IMPOILDSTY |  | IMPNOXN | 0 | kg/GJ |  |  |  | OILDSTY | Diesel
|  | * | 2018, 2019, 2070 |  | OILGSLY | IMPOILGSLY |  | IMPNOXN | 0 | kg/GJ |  |  |  | OILGSLY | Gasoline
|  | * | 2018, 2019, 2070 |  | OILHFOY | IMPOILHFOY |  | IMPNOXN | 0 | kg/GJ |  |  |  | OILHFOY | Heavy Fuel Oil
|  | * | 2018, 2019, 2070 |  | OILKERY | IMPOILKERY |  | IMPNOXN | 0 | kg/GJ |  |  |  | OILKERY | Kerosenes - Jet Fuels
|  | * | 2018, 2019, 2070 |  | OILLFOY | IMPOILLFOY |  | IMPNOXN | 0 | kg/GJ |  |  |  | OILLFOY | Light Fuel Oil
|  | * | 2018, 2019, 2070 |  | OILLPGY | IMPOILLPGY |  | IMPNOXN | 0 | kg/GJ |  |  |  | OILLPGY | Liquified Petroleum Gas
N2O
~TFM_INS
TimeSlice | LimType | Attribute | Year | Other_Indexes | Pset_CO | Pset_PN | Pset_PD | Cset_CN | AllRegions | Unit | Source |  |  | Fuel | Description
|  | * | 2018, 2019, 2070 |  | BFUBJFY | IMPBFUBJFY |  | IMPN2ON | 0 | kg/GJ |  |  |  | BFUBJFY | Bio jet fuel
|  | * | 2018, 2019, 2070 |  | BFUDMEY | IMPBFUDMEY |  | IMPN2ON | 0 | kg/GJ |  |  |  | BFUDMEY | Dimethylether
|  | * | 2018, 2019, 2070 |  | BFUDSTY | IMPBFUDSTY |  | IMPN2ON | 0 | kg/GJ |  |  |  | BFUDSTY | Biodiesel
|  | * | 2018, 2019, 2070 |  | BFUDSTY | IMPBFUDST1 |  | IMPN2ON | 0 | kg/GJ |  |  |  | BFUDSTY | Biodiesel
|  | * | 2018, 2019, 2070 |  | BFUDSTY | IMPBFUDST2 |  | IMPN2ON | 0 | kg/GJ |  |  |  | BFUDSTY | Biodiesel
|  | * | 2018, 2019, 2070 |  | BFUDSTY | IMPBFUDST3 |  | IMPN2ON | 0 | kg/GJ |  |  |  | BFUDSTY | Biodiesel
|  | * | 2018, 2019, 2070 |  | BFUETHY | IMPBFUETH4 |  | IMPN2ON | 0 | kg/GJ |  |  |  | BFUETHY | Bioethanol
|  | * | 2018, 2019, 2070 |  | BFUETHY | IMPBFUETH5 |  | IMPN2ON | 0 | kg/GJ |  |  |  | BFUETHY | Bioethanol
|  | * | 2018, 2019, 2070 |  | BFUETHY | IMPBFUETH6 |  | IMPN2ON | 0 | kg/GJ |  |  |  | BFUETHY | Bioethanol
|  | * | 2018, 2019, 2070 |  | BFUETHY | IMPBFUETH7 |  | IMPN2ON | 0 | kg/GJ |  |  |  | BFUETHY | Bioethanol
|  | * | 2018, 2019, 2070 |  | BFUFTDY | IMPBFUFTDY |  | IMPN2ON | 0 | kg/GJ |  |  |  | BFUFTDY | Fisher Tropsch Diesel
|  | * | 2018, 2019, 2070 |  | BFUMTHY | IMPBFUMTHY |  | IMPN2ON | 0 | kg/GJ |  |  |  | BFUMTHY | Methanol
|  | FLO_EMIS+ | 2018, 2019, 2070 |  | BFUPLTY | IMPBFUPLTY |  | IMPN2ON | 0.00027712 | kg/GJ |  |  |  | BFUPLTY | Bio pellet
|  | * | 2018, 2019, 2070 |  | BFUSNGY | IMPBFUSNGY |  | IMPN2ON | 0 | kg/GJ |  |  |  | BFUSNGY | Synthetic natural gas from biomass
|  | * | 2018, 2019, 2070 |  | BIOAOWY | IMPBIOAOWY |  | IMPN2ON | 0 | kg/GJ |  |  |  | BIOAOWY | Agriculture Organic Waste
|  | * | 2018, 2019, 2070 |  | BIOCRPY | IMPBIOCRPY |  | IMPN2ON | 0 | kg/GJ |  |  |  | BIOCRPY | Biomass crops
|  | * | 2018, 2019, 2070 |  | BIOGASY | IMPBIOGASY |  | IMPN2ON | 0 | kg/GJ |  |  |  | BIOGASY | Biogas ("raw" biogas", ie, not equal to natural gas)
|  | * | 2018, 2019, 2070 |  | BIOGASY | IMPBIOGAS1 |  | IMPN2ON | 0 | kg/GJ |  |  |  | BIOGASY | Biogas ("raw" biogas", ie, not equal to natural gas)
|  | * | 2018, 2019, 2070 |  | BFUDSTY | IMPBFUDSTY |  | IMPN2ON | 0 | kg/GJ |  |  |  | BFUDSTY | Biodiesel - Hydrotreated Vegetable Oil
|  | * | 2018, 2019, 2070 |  | BFUDSTY | IMPBFUDST1 |  | IMPN2ON | 0 | kg/GJ |  |  |  | BFUDSTY | Biodiesel - Hydrotreated Vegetable Oil
|  | * | 2018, 2019, 2070 |  | BFUDSTY | IMPBFUDST2 |  | IMPN2ON | 0 | kg/GJ |  |  |  | BFUDSTY | Biodiesel - Hydrotreated Vegetable Oil
|  | * | 2018, 2019, 2070 |  | BFUDSTY | IMPBFUDST3 |  | IMPN2ON | 0 | kg/GJ |  |  |  | BFUDSTY | Biodiesel - Hydrotreated Vegetable Oil
|  | * | 2018, 2019, 2070 |  | BIOIOWY | IMPBIOIOWY |  | IMPN2ON | 0 | kg/GJ |  |  |  | BIOIOWY | Industrial Organic waste (food industry)
|  | * | 2018, 2019, 2070 |  | BIOMFWY | IMPBIOMFWY |  | IMPN2ON | 0 | kg/GJ |  |  |  | BIOMFWY | Municipal Food Waste
|  | * | 2018, 2019, 2070 |  | BIOMSWY | IMPBIOMSWY |  | IMPN2ON | 0 | kg/GJ |  |  |  | BIOMSWY | Municipal solid waste
|  | * | 2018, 2019, 2070 |  | BIOSLUY | IMPBIOSLUY |  | IMPN2ON | 0 | kg/GJ |  |  |  | BIOSLUY | Sludge - Waste water
|  | * | 2018, 2019, 2070 |  | BIOWOFY | IMPBIOWOFY |  | IMPN2ON | 0 | kg/GJ |  |  |  | BIOWOFY | Biomass Fire wood
|  | * | 2018, 2019, 2070 |  | BIOWOOY | IMPBIOWOOY |  | IMPN2ON | 0 | kg/GJ |  |  |  | BIOWOOY | Biomass woody
|  | FLO_EMIS+ | 2018, 2019, 2070 |  | COAHARY | IMPCOAHARY |  | IMPN2ON | 0.000211 | kg/GJ |  |  |  | COAHARY | Hard Coal
|  | FLO_EMIS+ | 2018, 2019, 2070 |  | COAPEAY | IMPCOAPEAY |  | IMPN2ON | 1.855e-05 | kg/GJ |  |  |  | COAPEAY | Peat
|  | * | 2018, 2019, 2070 |  | ELCMED1 | IMPELCMED1 |  | IMPN2ON | 0 | kg/GJ |  |  |  | ELCMED1 | Electricity mix
|  | * | 2018, 2019, 2070 |  | ELCGREEN | IMPELCGREEN |  | IMPN2ON | 0 | kg/GJ |  |  |  | ELCGREEN | Green electricity mix
|  | * | 2018, 2019, 2070 |  | ELCMED1 | IMPELCMED1 |  | IMPN2ON | 0 | kg/GJ |  |  |  | ELCMED1 | Electricity mix
|  | * | 2018, 2019, 2070 |  | ELCMED1 | IMPELCMEDSE |  | IMPN2ON | 0 | kg/GJ |  |  |  | ELCMED1 | Electricity mix
|  | * | 2018, 2019, 2070 |  | ELCMED1 | IMPELCMEDEU |  | IMPN2ON | 0 | kg/GJ |  |  |  | ELCMED1 | Electricity mix
|  | * | 2018, 2019, 2070 |  | GASDGSY | IMPGASDGSY |  | IMPN2ON | 0 | kg/GJ |  |  |  | GASDGSY | Derived industrial gases
|  | FLO_EMIS+ | 2018, 2019, 2070 |  | GASNATY | IMPGASNATY |  | IMPN2ON | 0.000121 | kg/GJ |  |  |  | GASNATY | Natural Gas
|  | * | 2018, 2019, 2070 |  | H2GY | IMPH2GY |  | IMPN2ON | 0 | kg/GJ |  |  |  | H2GY | Hydrogen Gas
|  | * | 2018, 2019, 2070 |  | H2LY | IMPH2LY |  | IMPN2ON | 0 | kg/GJ |  |  |  | H2LY | Hydrogen Liquid
|  | * | 2018, 2019, 2070 |  | HETGREEN | IMPHETGREEN |  | IMPN2ON | 0 | kg/GJ |  |  |  | HETGREEN | High temperature heat - District heating
|  | * | 2018, 2019, 2070 |  | HETHTH1 | IMPHETHTH1 |  | IMPN2ON | 0 | kg/GJ |  |  |  | HETHTH1 | High temperature heat - District heating
|  | * | 2018, 2019, 2070 |  | HETLTII | IMPHETLTII |  | IMPN2ON | 0 | kg/GJ |  |  |  | HETLTII | Low temperature heat - Industry exceed heat
|  | * | 2018, 2019, 2070 |  | NUCRSVY | IMPNUCRSVY |  | IMPN2ON | 0 | kg/GJ |  |  |  | NUCRSVY | Nuclear
|  | FLO_EMIS+ | 2018, 2019, 2070 |  | OILCRDY | IMPOILCRDY |  | IMPN2ON | 0.00014342 | kg/GJ |  |  |  | OILCRDY | Crude Oil
|  | FLO_EMIS+ | 2018, 2019, 2070 |  | OILDSTY | IMPOILDSTY |  | IMPN2ON | 0.00020557 | kg/GJ |  |  |  | OILDSTY | Diesel
|  | FLO_EMIS+ | 2018, 2019, 2070 |  | OILGSLY | IMPOILGSLY |  | IMPN2ON | 0.00024397 | kg/GJ |  |  |  | OILGSLY | Gasoline
|  | FLO_EMIS+ | 2018, 2019, 2070 |  | OILHFOY | IMPOILHFOY |  | IMPN2ON | 0.0002097 | kg/GJ |  |  |  | OILHFOY | Heavy Fuel Oil
|  | FLO_EMIS+ | 2018, 2019, 2070 |  | OILKERY | IMPOILKERY |  | IMPN2ON | 0.00020162 | kg/GJ |  |  |  | OILKERY | Kerosenes - Jet Fuels
|  | FLO_EMIS+ | 2018, 2019, 2070 |  | OILLFOY | IMPOILLFOY |  | IMPN2ON | 0.00021262 | kg/GJ |  |  |  | OILLFOY | Light Fuel Oil
|  | FLO_EMIS+ | 2018, 2019, 2070 |  | OILLPGY | IMPOILLPGY |  | IMPN2ON | 0.00016092 | kg/GJ |  |  |  | OILLPGY | Liquified Petroleum Gas
PMA
~TFM_INS
TimeSlice | LimType | Attribute | Year | Other_Indexes | Pset_CO | Pset_PN | Pset_PD | Cset_CN | AllRegions | Unit | Source |  |  | Fuel | Description
|  | * | 2018, 2019, 2070 |  | BFUBJFY | IMPBFUBJFY |  | IMPPMAN | 0 | kg/GJ |  |  |  | BFUBJFY | Bio jet fuel
|  | * | 2018, 2019, 2070 |  | BFUDMEY | IMPBFUDMEY |  | IMPPMAN | 0 | kg/GJ |  |  |  | BFUDMEY | Dimethylether
|  | * | 2018, 2019, 2070 |  | BFUDSTY | IMPBFUDSTY |  | IMPPMAN | 0 | kg/GJ |  |  |  | BFUDSTY | Biodiesel
|  | * | 2018, 2019, 2070 |  | BFUDSTY | IMPBFUDST1 |  | IMPPMAN | 0 | kg/GJ |  |  |  | BFUDSTY | Biodiesel
|  | * | 2018, 2019, 2070 |  | BFUDSTY | IMPBFUDST2 |  | IMPPMAN | 0 | kg/GJ |  |  |  | BFUDSTY | Biodiesel
|  | * | 2018, 2019, 2070 |  | BFUDSTY | IMPBFUDST3 |  | IMPPMAN | 0 | kg/GJ |  |  |  | BFUDSTY | Biodiesel
|  | * | 2018, 2019, 2070 |  | BFUETHY | IMPBFUETH4 |  | IMPPMAN | 0 | kg/GJ |  |  |  | BFUETHY | Bioethanol
|  | * | 2018, 2019, 2070 |  | BFUETHY | IMPBFUETH5 |  | IMPPMAN | 0 | kg/GJ |  |  |  | BFUETHY | Bioethanol
|  | * | 2018, 2019, 2070 |  | BFUETHY | IMPBFUETH6 |  | IMPPMAN | 0 | kg/GJ |  |  |  | BFUETHY | Bioethanol
|  | * | 2018, 2019, 2070 |  | BFUETHY | IMPBFUETH7 |  | IMPPMAN | 0 | kg/GJ |  |  |  | BFUETHY | Bioethanol
|  | * | 2018, 2019, 2070 |  | BFUFTDY | IMPBFUFTDY |  | IMPPMAN | 0 | kg/GJ |  |  |  | BFUFTDY | Fisher Tropsch Diesel
|  | * | 2018, 2019, 2070 |  | BFUMTHY | IMPBFUMTHY |  | IMPPMAN | 0 | kg/GJ |  |  |  | BFUMTHY | Methanol
|  | * | 2018, 2019, 2070 |  | BFUPLTY | IMPBFUPLTY |  | IMPPMAN | 0 | kg/GJ |  |  |  | BFUPLTY | Bio pellet
|  | * | 2018, 2019, 2070 |  | BFUSNGY | IMPBFUSNGY |  | IMPPMAN | 0 | kg/GJ |  |  |  | BFUSNGY | Synthetic natural gas from biomass
|  | * | 2018, 2019, 2070 |  | BIOAOWY | IMPBIOAOWY |  | IMPPMAN | 0 | kg/GJ |  |  |  | BIOAOWY | Agriculture Organic Waste
|  | * | 2018, 2019, 2070 |  | BIOCRPY | IMPBIOCRPY |  | IMPPMAN | 0 | kg/GJ |  |  |  | BIOCRPY | Biomass crops
|  | * | 2018, 2019, 2070 |  | BIOGASY | IMPBIOGASY |  | IMPPMAN | 0 | kg/GJ |  |  |  | BIOGASY | Biogas ("raw" biogas", ie, not equal to natural gas)
|  | * | 2018, 2019, 2070 |  | BIOGASY | IMPBIOGAS1 |  | IMPPMAN | 0 | kg/GJ |  |  |  | BIOGASY | Biogas ("raw" biogas", ie, not equal to natural gas)
|  | * | 2018, 2019, 2070 |  | BFUDSTY | IMPBFUDSTY |  | IMPPMAN | 0 | kg/GJ |  |  |  | BFUDSTY | Biodiesel - Hydrotreated Vegetable Oil
|  | * | 2018, 2019, 2070 |  | BFUDSTY | IMPBFUDST1 |  | IMPPMAN | 0 | kg/GJ |  |  |  | BFUDSTY | Biodiesel - Hydrotreated Vegetable Oil
|  | * | 2018, 2019, 2070 |  | BFUDSTY | IMPBFUDST2 |  | IMPPMAN | 0 | kg/GJ |  |  |  | BFUDSTY | Biodiesel - Hydrotreated Vegetable Oil
|  | * | 2018, 2019, 2070 |  | BFUDSTY | IMPBFUDST3 |  | IMPPMAN | 0 | kg/GJ |  |  |  | BFUDSTY | Biodiesel - Hydrotreated Vegetable Oil
|  | * | 2018, 2019, 2070 |  | BIOIOWY | IMPBIOIOWY |  | IMPPMAN | 0 | kg/GJ |  |  |  | BIOIOWY | Industrial Organic waste (food industry)
|  | * | 2018, 2019, 2070 |  | BIOMFWY | IMPBIOMFWY |  | IMPPMAN | 0 | kg/GJ |  |  |  | BIOMFWY | Municipal Food Waste
|  | * | 2018, 2019, 2070 |  | BIOMSWY | IMPBIOMSWY |  | IMPPMAN | 0 | kg/GJ |  |  |  | BIOMSWY | Municipal solid waste
|  | * | 2018, 2019, 2070 |  | BIOSLUY | IMPBIOSLUY |  | IMPPMAN | 0 | kg/GJ |  |  |  | BIOSLUY | Sludge - Waste water
|  | * | 2018, 2019, 2070 |  | BIOWOFY | IMPBIOWOFY |  | IMPPMAN | 0 | kg/GJ |  |  |  | BIOWOFY | Biomass Fire wood
|  | * | 2018, 2019, 2070 |  | BIOWOOY | IMPBIOWOOY |  | IMPPMAN | 0 | kg/GJ |  |  |  | BIOWOOY | Biomass woody
|  | * | 2018, 2019, 2070 |  | COAHARY | IMPCOAHARY |  | IMPPMAN | 0 | kg/GJ |  |  |  | COAHARY | Hard Coal
|  | * | 2018, 2019, 2070 |  | COAPEAY | IMPCOAPEAY |  | IMPPMAN | 0 | kg/GJ |  |  |  | COAPEAY | Peat
|  | * | 2018, 2019, 2070 |  | ELCMED1 | IMPELCMED1 |  | IMPPMAN | 0 | kg/GJ |  |  |  | ELCMED1 | Electricity mix
|  | * | 2018, 2019, 2070 |  | ELCGREEN | IMPELCGREEN |  | IMPPMAN | 0 | kg/GJ |  |  |  | ELCGREEN | Green electricity mix
|  | * | 2018, 2019, 2070 |  | ELCMED1 | IMPELCMED1 |  | IMPPMAN | 0 | kg/GJ |  |  |  | ELCMED1 | Electricity mix
|  | * | 2018, 2019, 2070 |  | ELCMED1 | IMPELCMEDSE |  | IMPPMAN | 0 | kg/GJ |  |  |  | ELCMED1 | Electricity mix
|  | * | 2018, 2019, 2070 |  | ELCMED1 | IMPELCMEDEU |  | IMPPMAN | 0 | kg/GJ |  |  |  | ELCMED1 | Electricity mix
|  | * | 2018, 2019, 2070 |  | GASDGSY | IMPGASDGSY |  | IMPPMAN | 0 | kg/GJ |  |  |  | GASDGSY | Derived industrial gases
|  | * | 2018, 2019, 2070 |  | GASNATY | IMPGASNATY |  | IMPPMAN | 0 | kg/GJ |  |  |  | GASNATY | Natural Gas
|  | * | 2018, 2019, 2070 |  | H2GY | IMPH2GY |  | IMPPMAN | 0 | kg/GJ |  |  |  | H2GY | Hydrogen Gas
|  | * | 2018, 2019, 2070 |  | H2LY | IMPH2LY |  | IMPPMAN | 0 | kg/GJ |  |  |  | H2LY | Hydrogen Liquid
|  | * | 2018, 2019, 2070 |  | HETGREEN | IMPHETGREEN |  | IMPPMAN | 0 | kg/GJ |  |  |  | HETGREEN | High temperature heat - District heating
|  | * | 2018, 2019, 2070 |  | HETHTH1 | IMPHETHTH1 |  | IMPPMAN | 0 | kg/GJ |  |  |  | HETHTH1 | High temperature heat - District heating
|  | * | 2018, 2019, 2070 |  | HETLTII | IMPHETLTII |  | IMPPMAN | 0 | kg/GJ |  |  |  | HETLTII | Low temperature heat - Industry exceed heat
|  | * | 2018, 2019, 2070 |  | NUCRSVY | IMPNUCRSVY |  | IMPPMAN | 0 | kg/GJ |  |  |  | NUCRSVY | Nuclear
|  | * | 2018, 2019, 2070 |  | OILCRDY | IMPOILCRDY |  | IMPPMAN | 0 | kg/GJ |  |  |  | OILCRDY | Crude Oil
|  | * | 2018, 2019, 2070 |  | OILDSTY | IMPOILDSTY |  | IMPPMAN | 0 | kg/GJ |  |  |  | OILDSTY | Diesel
|  | * | 2018, 2019, 2070 |  | OILGSLY | IMPOILGSLY |  | IMPPMAN | 0 | kg/GJ |  |  |  | OILGSLY | Gasoline
|  | * | 2018, 2019, 2070 |  | OILHFOY | IMPOILHFOY |  | IMPPMAN | 0 | kg/GJ |  |  |  | OILHFOY | Heavy Fuel Oil
|  | * | 2018, 2019, 2070 |  | OILKERY | IMPOILKERY |  | IMPPMAN | 0 | kg/GJ |  |  |  | OILKERY | Kerosenes - Jet Fuels
|  | * | 2018, 2019, 2070 |  | OILLFOY | IMPOILLFOY |  | IMPPMAN | 0 | kg/GJ |  |  |  | OILLFOY | Light Fuel Oil
|  | * | 2018, 2019, 2070 |  | OILLPGY | IMPOILLPGY |  | IMPPMAN | 0 | kg/GJ |  |  |  | OILLPGY | Liquified Petroleum Gas
PMB
~TFM_INS
TimeSlice | LimType | Attribute | Year | Other_Indexes | Pset_CO | Pset_PN | Pset_PD | Cset_CN | AllRegions | Unit | Source |  |  | Fuel | Description
|  | * | 2018, 2019, 2070 |  | BFUBJFY | IMPBFUBJFY |  | IMPPMBN | 0 | kg/GJ |  |  |  | BFUBJFY | Bio jet fuel
|  | * | 2018, 2019, 2070 |  | BFUDMEY | IMPBFUDMEY |  | IMPPMBN | 0 | kg/GJ |  |  |  | BFUDMEY | Dimethylether
|  | * | 2018, 2019, 2070 |  | BFUDSTY | IMPBFUDSTY |  | IMPPMBN | 0 | kg/GJ |  |  |  | BFUDSTY | Biodiesel
|  | * | 2018, 2019, 2070 |  | BFUDSTY | IMPBFUDST1 |  | IMPPMBN | 0 | kg/GJ |  |  |  | BFUDSTY | Biodiesel
|  | * | 2018, 2019, 2070 |  | BFUDSTY | IMPBFUDST2 |  | IMPPMBN | 0 | kg/GJ |  |  |  | BFUDSTY | Biodiesel
|  | * | 2018, 2019, 2070 |  | BFUDSTY | IMPBFUDST3 |  | IMPPMBN | 0 | kg/GJ |  |  |  | BFUDSTY | Biodiesel
|  | * | 2018, 2019, 2070 |  | BFUETHY | IMPBFUETH4 |  | IMPPMBN | 0 | kg/GJ |  |  |  | BFUETHY | Bioethanol
|  | * | 2018, 2019, 2070 |  | BFUETHY | IMPBFUETH5 |  | IMPPMBN | 0 | kg/GJ |  |  |  | BFUETHY | Bioethanol
|  | * | 2018, 2019, 2070 |  | BFUETHY | IMPBFUETH6 |  | IMPPMBN | 0 | kg/GJ |  |  |  | BFUETHY | Bioethanol
|  | * | 2018, 2019, 2070 |  | BFUETHY | IMPBFUETH7 |  | IMPPMBN | 0 | kg/GJ |  |  |  | BFUETHY | Bioethanol
|  | * | 2018, 2019, 2070 |  | BFUFTDY | IMPBFUFTDY |  | IMPPMBN | 0 | kg/GJ |  |  |  | BFUFTDY | Fisher Tropsch Diesel
|  | * | 2018, 2019, 2070 |  | BFUMTHY | IMPBFUMTHY |  | IMPPMBN | 0 | kg/GJ |  |  |  | BFUMTHY | Methanol
|  | * | 2018, 2019, 2070 |  | BFUPLTY | IMPBFUPLTY |  | IMPPMBN | 0 | kg/GJ |  |  |  | BFUPLTY | Bio pellet
|  | * | 2018, 2019, 2070 |  | BFUSNGY | IMPBFUSNGY |  | IMPPMBN | 0 | kg/GJ |  |  |  | BFUSNGY | Synthetic natural gas from biomass
|  | * | 2018, 2019, 2070 |  | BIOAOWY | IMPBIOAOWY |  | IMPPMBN | 0 | kg/GJ |  |  |  | BIOAOWY | Agriculture Organic Waste
|  | * | 2018, 2019, 2070 |  | BIOCRPY | IMPBIOCRPY |  | IMPPMBN | 0 | kg/GJ |  |  |  | BIOCRPY | Biomass crops
|  | * | 2018, 2019, 2070 |  | BIOGASY | IMPBIOGASY |  | IMPPMBN | 0 | kg/GJ |  |  |  | BIOGASY | Biogas ("raw" biogas", ie, not equal to natural gas)
|  | * | 2018, 2019, 2070 |  | BIOGASY | IMPBIOGAS1 |  | IMPPMBN | 0 | kg/GJ |  |  |  | BIOGASY | Biogas ("raw" biogas", ie, not equal to natural gas)
|  | * | 2018, 2019, 2070 |  | BFUDSTY | IMPBFUDSTY |  | IMPPMBN | 0 | kg/GJ |  |  |  | BFUDSTY | Biodiesel - Hydrotreated Vegetable Oil
|  | * | 2018, 2019, 2070 |  | BFUDSTY | IMPBFUDST1 |  | IMPPMBN | 0 | kg/GJ |  |  |  | BFUDSTY | Biodiesel - Hydrotreated Vegetable Oil
|  | * | 2018, 2019, 2070 |  | BFUDSTY | IMPBFUDST2 |  | IMPPMBN | 0 | kg/GJ |  |  |  | BFUDSTY | Biodiesel - Hydrotreated Vegetable Oil
|  | * | 2018, 2019, 2070 |  | BFUDSTY | IMPBFUDST3 |  | IMPPMBN | 0 | kg/GJ |  |  |  | BFUDSTY | Biodiesel - Hydrotreated Vegetable Oil
|  | * | 2018, 2019, 2070 |  | BIOIOWY | IMPBIOIOWY |  | IMPPMBN | 0 | kg/GJ |  |  |  | BIOIOWY | Industrial Organic waste (food industry)
|  | * | 2018, 2019, 2070 |  | BIOMFWY | IMPBIOMFWY |  | IMPPMBN | 0 | kg/GJ |  |  |  | BIOMFWY | Municipal Food Waste
|  | * | 2018, 2019, 2070 |  | BIOMSWY | IMPBIOMSWY |  | IMPPMBN | 0 | kg/GJ |  |  |  | BIOMSWY | Municipal solid waste
|  | * | 2018, 2019, 2070 |  | BIOSLUY | IMPBIOSLUY |  | IMPPMBN | 0 | kg/GJ |  |  |  | BIOSLUY | Sludge - Waste water
|  | * | 2018, 2019, 2070 |  | BIOWOFY | IMPBIOWOFY |  | IMPPMBN | 0 | kg/GJ |  |  |  | BIOWOFY | Biomass Fire wood
|  | * | 2018, 2019, 2070 |  | BIOWOOY | IMPBIOWOOY |  | IMPPMBN | 0 | kg/GJ |  |  |  | BIOWOOY | Biomass woody
|  | * | 2018, 2019, 2070 |  | COAHARY | IMPCOAHARY |  | IMPPMBN | 0 | kg/GJ |  |  |  | COAHARY | Hard Coal
|  | * | 2018, 2019, 2070 |  | COAPEAY | IMPCOAPEAY |  | IMPPMBN | 0 | kg/GJ |  |  |  | COAPEAY | Peat
|  | * | 2018, 2019, 2070 |  | ELCMED1 | IMPELCMED1 |  | IMPPMBN | 0 | kg/GJ |  |  |  | ELCMED1 | Electricity mix
|  | * | 2018, 2019, 2070 |  | ELCGREEN | IMPELCGREEN |  | IMPPMBN | 0 | kg/GJ |  |  |  | ELCGREEN | Green electricity mix
|  | * | 2018, 2019, 2070 |  | ELCMED1 | IMPELCMED1 |  | IMPPMBN | 0 | kg/GJ |  |  |  | ELCMED1 | Electricity mix
|  | * | 2018, 2019, 2070 |  | ELCMED1 | IMPELCMEDSE |  | IMPPMBN | 0 | kg/GJ |  |  |  | ELCMED1 | Electricity mix
|  | * | 2018, 2019, 2070 |  | ELCMED1 | IMPELCMEDEU |  | IMPPMBN | 0 | kg/GJ |  |  |  | ELCMED1 | Electricity mix
|  | * | 2018, 2019, 2070 |  | GASDGSY | IMPGASDGSY |  | IMPPMBN | 0 | kg/GJ |  |  |  | GASDGSY | Derived industrial gases
|  | * | 2018, 2019, 2070 |  | GASNATY | IMPGASNATY |  | IMPPMBN | 0 | kg/GJ |  |  |  | GASNATY | Natural Gas
|  | * | 2018, 2019, 2070 |  | H2GY | IMPH2GY |  | IMPPMBN | 0 | kg/GJ |  |  |  | H2GY | Hydrogen Gas
|  | * | 2018, 2019, 2070 |  | H2LY | IMPH2LY |  | IMPPMBN | 0 | kg/GJ |  |  |  | H2LY | Hydrogen Liquid
|  | * | 2018, 2019, 2070 |  | HETGREEN | IMPHETGREEN |  | IMPPMBN | 0 | kg/GJ |  |  |  | HETGREEN | High temperature heat - District heating
|  | * | 2018, 2019, 2070 |  | HETHTH1 | IMPHETHTH1 |  | IMPPMBN | 0 | kg/GJ |  |  |  | HETHTH1 | High temperature heat - District heating
|  | * | 2018, 2019, 2070 |  | HETLTII | IMPHETLTII |  | IMPPMBN | 0 | kg/GJ |  |  |  | HETLTII | Low temperature heat - Industry exceed heat
|  | * | 2018, 2019, 2070 |  | NUCRSVY | IMPNUCRSVY |  | IMPPMBN | 0 | kg/GJ |  |  |  | NUCRSVY | Nuclear
|  | * | 2018, 2019, 2070 |  | OILCRDY | IMPOILCRDY |  | IMPPMBN | 0 | kg/GJ |  |  |  | OILCRDY | Crude Oil
|  | * | 2018, 2019, 2070 |  | OILDSTY | IMPOILDSTY |  | IMPPMBN | 0 | kg/GJ |  |  |  | OILDSTY | Diesel
|  | * | 2018, 2019, 2070 |  | OILGSLY | IMPOILGSLY |  | IMPPMBN | 0 | kg/GJ |  |  |  | OILGSLY | Gasoline
|  | * | 2018, 2019, 2070 |  | OILHFOY | IMPOILHFOY |  | IMPPMBN | 0 | kg/GJ |  |  |  | OILHFOY | Heavy Fuel Oil
|  | * | 2018, 2019, 2070 |  | OILKERY | IMPOILKERY |  | IMPPMBN | 0 | kg/GJ |  |  |  | OILKERY | Kerosenes - Jet Fuels
|  | * | 2018, 2019, 2070 |  | OILLFOY | IMPOILLFOY |  | IMPPMBN | 0 | kg/GJ |  |  |  | OILLFOY | Light Fuel Oil
|  | * | 2018, 2019, 2070 |  | OILLPGY | IMPOILLPGY |  | IMPPMBN | 0 | kg/GJ |  |  |  | OILLPGY | Liquified Petroleum Gas
VOC
~TFM_INS
TimeSlice | LimType | Attribute | Year | Other_Indexes | Pset_CO | Pset_PN | Pset_PD | Cset_CN | AllRegions | Unit | Source |  |  | Fuel | Description
|  | * | 2018, 2019, 2070 |  | BFUBJFY | IMPBFUBJFY |  | IMPVOCN | 0 | kg/GJ |  |  |  | BFUBJFY | Bio jet fuel
|  | * | 2018, 2019, 2070 |  | BFUDMEY | IMPBFUDMEY |  | IMPVOCN | 0 | kg/GJ |  |  |  | BFUDMEY | Dimethylether
|  | * | 2018, 2019, 2070 |  | BFUDSTY | IMPBFUDSTY |  | IMPVOCN | 0 | kg/GJ |  |  |  | BFUDSTY | Biodiesel
|  | * | 2018, 2019, 2070 |  | BFUDSTY | IMPBFUDST1 |  | IMPVOCN | 0 | kg/GJ |  |  |  | BFUDSTY | Biodiesel
|  | * | 2018, 2019, 2070 |  | BFUDSTY | IMPBFUDST2 |  | IMPVOCN | 0 | kg/GJ |  |  |  | BFUDSTY | Biodiesel
|  | * | 2018, 2019, 2070 |  | BFUDSTY | IMPBFUDST3 |  | IMPVOCN | 0 | kg/GJ |  |  |  | BFUDSTY | Biodiesel
|  | * | 2018, 2019, 2070 |  | BFUETHY | IMPBFUETH4 |  | IMPVOCN | 0 | kg/GJ |  |  |  | BFUETHY | Bioethanol
|  | * | 2018, 2019, 2070 |  | BFUETHY | IMPBFUETH5 |  | IMPVOCN | 0 | kg/GJ |  |  |  | BFUETHY | Bioethanol
|  | * | 2018, 2019, 2070 |  | BFUETHY | IMPBFUETH6 |  | IMPVOCN | 0 | kg/GJ |  |  |  | BFUETHY | Bioethanol
|  | * | 2018, 2019, 2070 |  | BFUETHY | IMPBFUETH7 |  | IMPVOCN | 0 | kg/GJ |  |  |  | BFUETHY | Bioethanol
|  | * | 2018, 2019, 2070 |  | BFUFTDY | IMPBFUFTDY |  | IMPVOCN | 0 | kg/GJ |  |  |  | BFUFTDY | Fisher Tropsch Diesel
|  | * | 2018, 2019, 2070 |  | BFUMTHY | IMPBFUMTHY |  | IMPVOCN | 0 | kg/GJ |  |  |  | BFUMTHY | Methanol
|  | * | 2018, 2019, 2070 |  | BFUPLTY | IMPBFUPLTY |  | IMPVOCN | 0 | kg/GJ |  |  |  | BFUPLTY | Bio pellet
|  | * | 2018, 2019, 2070 |  | BFUSNGY | IMPBFUSNGY |  | IMPVOCN | 0 | kg/GJ |  |  |  | BFUSNGY | Synthetic natural gas from biomass
|  | * | 2018, 2019, 2070 |  | BIOAOWY | IMPBIOAOWY |  | IMPVOCN | 0 | kg/GJ |  |  |  | BIOAOWY | Agriculture Organic Waste
|  | * | 2018, 2019, 2070 |  | BIOCRPY | IMPBIOCRPY |  | IMPVOCN | 0 | kg/GJ |  |  |  | BIOCRPY | Biomass crops
|  | * | 2018, 2019, 2070 |  | BIOGASY | IMPBIOGASY |  | IMPVOCN | 0 | kg/GJ |  |  |  | BIOGASY | Biogas ("raw" biogas", ie, not equal to natural gas)
|  | * | 2018, 2019, 2070 |  | BIOGASY | IMPBIOGAS1 |  | IMPVOCN | 0 | kg/GJ |  |  |  | BIOGASY | Biogas ("raw" biogas", ie, not equal to natural gas)
|  | * | 2018, 2019, 2070 |  | BFUDSTY | IMPBFUDSTY |  | IMPVOCN | 0 | kg/GJ |  |  |  | BFUDSTY | Biodiesel - Hydrotreated Vegetable Oil
|  | * | 2018, 2019, 2070 |  | BFUDSTY | IMPBFUDST1 |  | IMPVOCN | 0 | kg/GJ |  |  |  | BFUDSTY | Biodiesel - Hydrotreated Vegetable Oil
|  | * | 2018, 2019, 2070 |  | BFUDSTY | IMPBFUDST2 |  | IMPVOCN | 0 | kg/GJ |  |  |  | BFUDSTY | Biodiesel - Hydrotreated Vegetable Oil
|  | * | 2018, 2019, 2070 |  | BFUDSTY | IMPBFUDST3 |  | IMPVOCN | 0 | kg/GJ |  |  |  | BFUDSTY | Biodiesel - Hydrotreated Vegetable Oil
|  | * | 2018, 2019, 2070 |  | BIOIOWY | IMPBIOIOWY |  | IMPVOCN | 0 | kg/GJ |  |  |  | BIOIOWY | Industrial Organic waste (food industry)
|  | * | 2018, 2019, 2070 |  | BIOMFWY | IMPBIOMFWY |  | IMPVOCN | 0 | kg/GJ |  |  |  | BIOMFWY | Municipal Food Waste
|  | * | 2018, 2019, 2070 |  | BIOMSWY | IMPBIOMSWY |  | IMPVOCN | 0 | kg/GJ |  |  |  | BIOMSWY | Municipal solid waste
|  | * | 2018, 2019, 2070 |  | BIOSLUY | IMPBIOSLUY |  | IMPVOCN | 0 | kg/GJ |  |  |  | BIOSLUY | Sludge - Waste water
|  | * | 2018, 2019, 2070 |  | BIOWOFY | IMPBIOWOFY |  | IMPVOCN | 0 | kg/GJ |  |  |  | BIOWOFY | Biomass Fire wood
|  | * | 2018, 2019, 2070 |  | BIOWOOY | IMPBIOWOOY |  | IMPVOCN | 0 | kg/GJ |  |  |  | BIOWOOY | Biomass woody
|  | * | 2018, 2019, 2070 |  | COAHARY | IMPCOAHARY |  | IMPVOCN | 0 | kg/GJ |  |  |  | COAHARY | Hard Coal
|  | * | 2018, 2019, 2070 |  | COAPEAY | IMPCOAPEAY |  | IMPVOCN | 0 | kg/GJ |  |  |  | COAPEAY | Peat
|  | * | 2018, 2019, 2070 |  | ELCMED1 | IMPELCMED1 |  | IMPVOCN | 0 | kg/GJ |  |  |  | ELCMED1 | Electricity mix
|  | * | 2018, 2019, 2070 |  | ELCGREEN | IMPELCGREEN |  | IMPVOCN | 0 | kg/GJ |  |  |  | ELCGREEN | Green electricity mix
|  | * | 2018, 2019, 2070 |  | ELCMED1 | IMPELCMED1 |  | IMPVOCN | 0 | kg/GJ |  |  |  | ELCMED1 | Electricity mix
|  | * | 2018, 2019, 2070 |  | ELCMED1 | IMPELCMEDSE |  | IMPVOCN | 0 | kg/GJ |  |  |  | ELCMED1 | Electricity mix
|  | * | 2018, 2019, 2070 |  | ELCMED1 | IMPELCMEDEU |  | IMPVOCN | 0 | kg/GJ |  |  |  | ELCMED1 | Electricity mix
|  | * | 2018, 2019, 2070 |  | GASDGSY | IMPGASDGSY |  | IMPVOCN | 0 | kg/GJ |  |  |  | GASDGSY | Derived industrial gases
|  | * | 2018, 2019, 2070 |  | GASNATY | IMPGASNATY |  | IMPVOCN | 0 | kg/GJ |  |  |  | GASNATY | Natural Gas
|  | * | 2018, 2019, 2070 |  | H2GY | IMPH2GY |  | IMPVOCN | 0 | kg/GJ |  |  |  | H2GY | Hydrogen Gas
|  | * | 2018, 2019, 2070 |  | H2LY | IMPH2LY |  | IMPVOCN | 0 | kg/GJ |  |  |  | H2LY | Hydrogen Liquid
|  | * | 2018, 2019, 2070 |  | HETGREEN | IMPHETGREEN |  | IMPVOCN | 0 | kg/GJ |  |  |  | HETGREEN | High temperature heat - District heating
|  | * | 2018, 2019, 2070 |  | HETHTH1 | IMPHETHTH1 |  | IMPVOCN | 0 | kg/GJ |  |  |  | HETHTH1 | High temperature heat - District heating
|  | * | 2018, 2019, 2070 |  | HETLTII | IMPHETLTII |  | IMPVOCN | 0 | kg/GJ |  |  |  | HETLTII | Low temperature heat - Industry exceed heat
|  | * | 2018, 2019, 2070 |  | NUCRSVY | IMPNUCRSVY |  | IMPVOCN | 0 | kg/GJ |  |  |  | NUCRSVY | Nuclear
|  | * | 2018, 2019, 2070 |  | OILCRDY | IMPOILCRDY |  | IMPVOCN | 0 | kg/GJ |  |  |  | OILCRDY | Crude Oil
|  | * | 2018, 2019, 2070 |  | OILDSTY | IMPOILDSTY |  | IMPVOCN | 0 | kg/GJ |  |  |  | OILDSTY | Diesel
|  | * | 2018, 2019, 2070 |  | OILGSLY | IMPOILGSLY |  | IMPVOCN | 0 | kg/GJ |  |  |  | OILGSLY | Gasoline
|  | * | 2018, 2019, 2070 |  | OILHFOY | IMPOILHFOY |  | IMPVOCN | 0 | kg/GJ |  |  |  | OILHFOY | Heavy Fuel Oil
|  | * | 2018, 2019, 2070 |  | OILKERY | IMPOILKERY |  | IMPVOCN | 0 | kg/GJ |  |  |  | OILKERY | Kerosenes - Jet Fuels
|  | * | 2018, 2019, 2070 |  | OILLFOY | IMPOILLFOY |  | IMPVOCN | 0 | kg/GJ |  |  |  | OILLFOY | Light Fuel Oil
|  | * | 2018, 2019, 2070 |  | OILLPGY | IMPOILLPGY |  | IMPVOCN | 0 | kg/GJ |  |  |  | OILLPGY | Liquified Petroleum Gas
NH3
~TFM_INS
TimeSlice | LimType | Attribute | Year | Other_Indexes | Pset_CO | Pset_PN | Pset_PD | Cset_CN | AllRegions | Unit | Source |  |  | Fuel | Description
|  | * | 2018, 2019, 2070 |  | BFUBJFY | IMPBFUBJFY |  | IMPNH3N | 0 | kg/GJ |  |  |  | BFUBJFY | Bio jet fuel
|  | * | 2018, 2019, 2070 |  | BFUDMEY | IMPBFUDMEY |  | IMPNH3N | 0 | kg/GJ |  |  |  | BFUDMEY | Dimethylether
|  | * | 2018, 2019, 2070 |  | BFUDSTY | IMPBFUDSTY |  | IMPNH3N | 0 | kg/GJ |  |  |  | BFUDSTY | Biodiesel
|  | * | 2018, 2019, 2070 |  | BFUDSTY | IMPBFUDST1 |  | IMPNH3N | 0 | kg/GJ |  |  |  | BFUDSTY | Biodiesel
|  | * | 2018, 2019, 2070 |  | BFUDSTY | IMPBFUDST2 |  | IMPNH3N | 0 | kg/GJ |  |  |  | BFUDSTY | Biodiesel
|  | * | 2018, 2019, 2070 |  | BFUDSTY | IMPBFUDST3 |  | IMPNH3N | 0 | kg/GJ |  |  |  | BFUDSTY | Biodiesel
|  | * | 2018, 2019, 2070 |  | BFUETHY | IMPBFUETH4 |  | IMPNH3N | 0 | kg/GJ |  |  |  | BFUETHY | Bioethanol
|  | * | 2018, 2019, 2070 |  | BFUETHY | IMPBFUETH5 |  | IMPNH3N | 0 | kg/GJ |  |  |  | BFUETHY | Bioethanol
|  | * | 2018, 2019, 2070 |  | BFUETHY | IMPBFUETH6 |  | IMPNH3N | 0 | kg/GJ |  |  |  | BFUETHY | Bioethanol
|  | * | 2018, 2019, 2070 |  | BFUETHY | IMPBFUETH7 |  | IMPNH3N | 0 | kg/GJ |  |  |  | BFUETHY | Bioethanol
|  | * | 2018, 2019, 2070 |  | BFUFTDY | IMPBFUFTDY |  | IMPNH3N | 0 | kg/GJ |  |  |  | BFUFTDY | Fisher Tropsch Diesel
|  | * | 2018, 2019, 2070 |  | BFUMTHY | IMPBFUMTHY |  | IMPNH3N | 0 | kg/GJ |  |  |  | BFUMTHY | Methanol
|  | * | 2018, 2019, 2070 |  | BFUPLTY | IMPBFUPLTY |  | IMPNH3N | 0 | kg/GJ |  |  |  | BFUPLTY | Bio pellet
|  | * | 2018, 2019, 2070 |  | BFUSNGY | IMPBFUSNGY |  | IMPNH3N | 0 | kg/GJ |  |  |  | BFUSNGY | Synthetic natural gas from biomass
|  | * | 2018, 2019, 2070 |  | BIOAOWY | IMPBIOAOWY |  | IMPNH3N | 0 | kg/GJ |  |  |  | BIOAOWY | Agriculture Organic Waste
|  | * | 2018, 2019, 2070 |  | BIOCRPY | IMPBIOCRPY |  | IMPNH3N | 0 | kg/GJ |  |  |  | BIOCRPY | Biomass crops
|  | * | 2018, 2019, 2070 |  | BIOGASY | IMPBIOGASY |  | IMPNH3N | 0 | kg/GJ |  |  |  | BIOGASY | Biogas ("raw" biogas", ie, not equal to natural gas)
|  | * | 2018, 2019, 2070 |  | BIOGASY | IMPBIOGAS1 |  | IMPNH3N | 0 | kg/GJ |  |  |  | BIOGASY | Biogas ("raw" biogas", ie, not equal to natural gas)
|  | * | 2018, 2019, 2070 |  | BFUDSTY | IMPBFUDSTY |  | IMPNH3N | 0 | kg/GJ |  |  |  | BFUDSTY | Biodiesel - Hydrotreated Vegetable Oil
|  | * | 2018, 2019, 2070 |  | BFUDSTY | IMPBFUDST1 |  | IMPNH3N | 0 | kg/GJ |  |  |  | BFUDSTY | Biodiesel - Hydrotreated Vegetable Oil
|  | * | 2018, 2019, 2070 |  | BFUDSTY | IMPBFUDST2 |  | IMPNH3N | 0 | kg/GJ |  |  |  | BFUDSTY | Biodiesel - Hydrotreated Vegetable Oil
|  | * | 2018, 2019, 2070 |  | BFUDSTY | IMPBFUDST3 |  | IMPNH3N | 0 | kg/GJ |  |  |  | BFUDSTY | Biodiesel - Hydrotreated Vegetable Oil
|  | * | 2018, 2019, 2070 |  | BIOIOWY | IMPBIOIOWY |  | IMPNH3N | 0 | kg/GJ |  |  |  | BIOIOWY | Industrial Organic waste (food industry)
|  | * | 2018, 2019, 2070 |  | BIOMFWY | IMPBIOMFWY |  | IMPNH3N | 0 | kg/GJ |  |  |  | BIOMFWY | Municipal Food Waste
|  | * | 2018, 2019, 2070 |  | BIOMSWY | IMPBIOMSWY |  | IMPNH3N | 0 | kg/GJ |  |  |  | BIOMSWY | Municipal solid waste
|  | * | 2018, 2019, 2070 |  | BIOSLUY | IMPBIOSLUY |  | IMPNH3N | 0 | kg/GJ |  |  |  | BIOSLUY | Sludge - Waste water
|  | * | 2018, 2019, 2070 |  | BIOWOFY | IMPBIOWOFY |  | IMPNH3N | 0 | kg/GJ |  |  |  | BIOWOFY | Biomass Fire wood
|  | * | 2018, 2019, 2070 |  | BIOWOOY | IMPBIOWOOY |  | IMPNH3N | 0 | kg/GJ |  |  |  | BIOWOOY | Biomass woody
|  | * | 2018, 2019, 2070 |  | COAHARY | IMPCOAHARY |  | IMPNH3N | 0 | kg/GJ |  |  |  | COAHARY | Hard Coal
|  | * | 2018, 2019, 2070 |  | COAPEAY | IMPCOAPEAY |  | IMPNH3N | 0 | kg/GJ |  |  |  | COAPEAY | Peat
|  | * | 2018, 2019, 2070 |  | ELCMED1 | IMPELCMED1 |  | IMPNH3N | 0 | kg/GJ |  |  |  | ELCMED1 | Electricity mix
|  | * | 2018, 2019, 2070 |  | ELCGREEN | IMPELCGREEN |  | IMPNH3N | 0 | kg/GJ |  |  |  | ELCGREEN | Green electricity mix
|  | * | 2018, 2019, 2070 |  | ELCMED1 | IMPELCMED1 |  | IMPNH3N | 0 | kg/GJ |  |  |  | ELCMED1 | Electricity mix
|  | * | 2018, 2019, 2070 |  | ELCMED1 | IMPELCMEDSE |  | IMPNH3N | 0 | kg/GJ |  |  |  | ELCMED1 | Electricity mix
|  | * | 2018, 2019, 2070 |  | ELCMED1 | IMPELCMEDEU |  | IMPNH3N | 0 | kg/GJ |  |  |  | ELCMED1 | Electricity mix
|  | * | 2018, 2019, 2070 |  | GASDGSY | IMPGASDGSY |  | IMPNH3N | 0 | kg/GJ |  |  |  | GASDGSY | Derived industrial gases
|  | * | 2018, 2019, 2070 |  | GASNATY | IMPGASNATY |  | IMPNH3N | 0 | kg/GJ |  |  |  | GASNATY | Natural Gas
|  | * | 2018, 2019, 2070 |  | H2GY | IMPH2GY |  | IMPNH3N | 0 | kg/GJ |  |  |  | H2GY | Hydrogen Gas
|  | * | 2018, 2019, 2070 |  | H2LY | IMPH2LY |  | IMPNH3N | 0 | kg/GJ |  |  |  | H2LY | Hydrogen Liquid
|  | * | 2018, 2019, 2070 |  | HETGREEN | IMPHETGREEN |  | IMPNH3N | 0 | kg/GJ |  |  |  | HETGREEN | High temperature heat - District heating
|  | * | 2018, 2019, 2070 |  | HETHTH1 | IMPHETHTH1 |  | IMPNH3N | 0 | kg/GJ |  |  |  | HETHTH1 | High temperature heat - District heating
|  | * | 2018, 2019, 2070 |  | HETLTII | IMPHETLTII |  | IMPNH3N | 0 | kg/GJ |  |  |  | HETLTII | Low temperature heat - Industry exceed heat
|  | * | 2018, 2019, 2070 |  | NUCRSVY | IMPNUCRSVY |  | IMPNH3N | 0 | kg/GJ |  |  |  | NUCRSVY | Nuclear
|  | * | 2018, 2019, 2070 |  | OILCRDY | IMPOILCRDY |  | IMPNH3N | 0 | kg/GJ |  |  |  | OILCRDY | Crude Oil
|  | * | 2018, 2019, 2070 |  | OILDSTY | IMPOILDSTY |  | IMPNH3N | 0 | kg/GJ |  |  |  | OILDSTY | Diesel
|  | * | 2018, 2019, 2070 |  | OILGSLY | IMPOILGSLY |  | IMPNH3N | 0 | kg/GJ |  |  |  | OILGSLY | Gasoline
|  | * | 2018, 2019, 2070 |  | OILHFOY | IMPOILHFOY |  | IMPNH3N | 0 | kg/GJ |  |  |  | OILHFOY | Heavy Fuel Oil
|  | * | 2018, 2019, 2070 |  | OILKERY | IMPOILKERY |  | IMPNH3N | 0 | kg/GJ |  |  |  | OILKERY | Kerosenes - Jet Fuels
|  | * | 2018, 2019, 2070 |  | OILLFOY | IMPOILLFOY |  | IMPNH3N | 0 | kg/GJ |  |  |  | OILLFOY | Light Fuel Oil
|  | * | 2018, 2019, 2070 |  | OILLPGY | IMPOILLPGY |  | IMPNH3N | 0 | kg/GJ |  |  |  | OILLPGY | Liquified Petroleum Gas
LAND
~TFM_INS
TimeSlice | LimType | Attribute | Year | Other_Indexes | Pset_CO | Pset_PN | Pset_PD | Cset_CN | AllRegions | Unit | Source |  |  | Fuel | Description
|  | * | 2018, 2019, 2070 |  | BFUBJFY | IMPBFUBJFY |  | IMPLANDN | 0 | m2/GJ |  |  |  | BFUBJFY | Bio jet fuel
|  | * | 2018, 2019, 2070 |  | BFUDMEY | IMPBFUDMEY |  | IMPLANDN | 0 | m2/GJ |  |  |  | BFUDMEY | Dimethylether
|  | FLO_EMIS+ | 2018, 2019, 2070 |  | BFUDSTY | IMPBFUDSTY |  | IMPLANDN | 78.1604 | m2/GJ |  |  |  | BFUDSTY | Biodiesel
|  | FLO_EMIS+ | 2018, 2019, 2070 |  | BFUDSTY | IMPBFUDST1 |  | IMPLANDN | 335.2965 | m2/GJ |  |  |  | BFUDSTY | Biodiesel
|  | FLO_EMIS+ | 2018, 2019, 2070 |  | BFUDSTY | IMPBFUDST2 |  | IMPLANDN | 661.5532 | m2/GJ |  |  |  | BFUDSTY | Biodiesel
|  | * | 2018, 2019, 2070 |  | BFUDSTY | IMPBFUDST3 |  | IMPLANDN | 0 | m2/GJ |  |  |  | BFUDSTY | Biodiesel
|  | * | 2018, 2019, 2070 |  | BFUETHY | IMPBFUETH4 |  | IMPLANDN | 0 | m2/GJ |  |  |  | BFUETHY | Bioethanol
|  | FLO_EMIS+ | 2018, 2019, 2070 |  | BFUETHY | IMPBFUETH5 |  | IMPLANDN | 43.5165 | m2/GJ |  |  |  | BFUETHY | Bioethanol
|  | FLO_EMIS+ | 2018, 2019, 2070 |  | BFUETHY | IMPBFUETH6 |  | IMPLANDN | 207.9832 | m2/GJ |  |  |  | BFUETHY | Bioethanol
|  | * | 2018, 2019, 2070 |  | BFUETHY | IMPBFUETH7 |  | IMPLANDN | 0 | m2/GJ |  |  |  | BFUETHY | Bioethanol
|  | * | 2018, 2019, 2070 |  | BFUFTDY | IMPBFUFTDY |  | IMPLANDN | 0 | m2/GJ |  |  |  | BFUFTDY | Fisher Tropsch Diesel
|  | * | 2018, 2019, 2070 |  | BFUMTHY | IMPBFUMTHY |  | IMPLANDN | 0 | m2/GJ |  |  |  | BFUMTHY | Methanol
|  | FLO_EMIS+ | 2018, 2019, 2070 |  | BFUPLTY | IMPBFUPLTY |  | IMPLANDN | 28.0722 | m2/GJ |  |  |  | BFUPLTY | Bio pellet
|  | * | 2018, 2019, 2070 |  | BFUSNGY | IMPBFUSNGY |  | IMPLANDN | 0 | m2/GJ |  |  |  | BFUSNGY | Synthetic natural gas from biomass
|  | * | 2018, 2019, 2070 |  | BIOAOWY | IMPBIOAOWY |  | IMPLANDN | 0 | m2/GJ |  |  |  | BIOAOWY | Agriculture Organic Waste
|  | * | 2018, 2019, 2070 |  | BIOCRPY | IMPBIOCRPY |  | IMPLANDN | 0 | m2/GJ |  |  |  | BIOCRPY | Biomass crops
|  | * | 2018, 2019, 2070 |  | BIOGASY | IMPBIOGASY |  | IMPLANDN | 0 | m2/GJ |  |  |  | BIOGASY | Biogas ("raw" biogas", ie, not equal to natural gas)
|  | * | 2018, 2019, 2070 |  | BIOGASY | IMPBIOGAS1 |  | IMPLANDN | 0 | m2/GJ |  |  |  | BIOGASY | Biogas ("raw" biogas", ie, not equal to natural gas)
|  | FLO_EMIS+ | 2018, 2019, 2070 |  | BFUDSTY | IMPBFUDSTY |  | IMPLANDN | 78.1604 | m2/GJ |  |  |  | BFUDSTY | Biodiesel - Hydrotreated Vegetable Oil
|  | FLO_EMIS+ | 2018, 2019, 2070 |  | BFUDSTY | IMPBFUDST1 |  | IMPLANDN | 335.2965 | m2/GJ |  |  |  | BFUDSTY | Biodiesel - Hydrotreated Vegetable Oil
|  | FLO_EMIS+ | 2018, 2019, 2070 |  | BFUDSTY | IMPBFUDST2 |  | IMPLANDN | 661.5532 | m2/GJ |  |  |  | BFUDSTY | Biodiesel - Hydrotreated Vegetable Oil
|  | * | 2018, 2019, 2070 |  | BFUDSTY | IMPBFUDST3 |  | IMPLANDN | 0 | m2/GJ |  |  |  | BFUDSTY | Biodiesel - Hydrotreated Vegetable Oil
|  | * | 2018, 2019, 2070 |  | BIOIOWY | IMPBIOIOWY |  | IMPLANDN | 0 | m2/GJ |  |  |  | BIOIOWY | Industrial Organic waste (food industry)
|  | * | 2018, 2019, 2070 |  | BIOMFWY | IMPBIOMFWY |  | IMPLANDN | 0 | m2/GJ |  |  |  | BIOMFWY | Municipal Food Waste
|  | * | 2018, 2019, 2070 |  | BIOMSWY | IMPBIOMSWY |  | IMPLANDN | 0 | m2/GJ |  |  |  | BIOMSWY | Municipal solid waste
|  | * | 2018, 2019, 2070 |  | BIOSLUY | IMPBIOSLUY |  | IMPLANDN | 0 | m2/GJ |  |  |  | BIOSLUY | Sludge - Waste water
|  | * | 2018, 2019, 2070 |  | BIOWOFY | IMPBIOWOFY |  | IMPLANDN | 0 | m2/GJ |  |  |  | BIOWOFY | Biomass Fire wood
|  | * | 2018, 2019, 2070 |  | BIOWOOY | IMPBIOWOOY |  | IMPLANDN | 0 | m2/GJ |  |  |  | BIOWOOY | Biomass woody
|  | * | 2018, 2019, 2070 |  | COAHARY | IMPCOAHARY |  | IMPLANDN | 0 | m2/GJ |  |  |  | COAHARY | Hard Coal
|  | * | 2018, 2019, 2070 |  | COAPEAY | IMPCOAPEAY |  | IMPLANDN | 0 | m2/GJ |  |  |  | COAPEAY | Peat
|  | * | 2018, 2019, 2070 |  | ELCMED1 | IMPELCMED1 |  | IMPLANDN | 0 | m2/GJ |  |  |  | ELCMED1 | Electricity mix
|  | * | 2018, 2019, 2070 |  | ELCGREEN | IMPELCGREEN |  | IMPLANDN | 0 | m2/GJ |  |  |  | ELCGREEN | Green electricity mix
|  | * | 2018, 2019, 2070 |  | ELCMED1 | IMPELCMED1 |  | IMPLANDN | 0 | m2/GJ |  |  |  | ELCMED1 | Electricity mix
|  | * | 2018, 2019, 2070 |  | ELCMED1 | IMPELCMEDSE |  | IMPLANDN | 0 | m2/GJ |  |  |  | ELCMED1 | Electricity mix
|  | * | 2018, 2019, 2070 |  | ELCMED1 | IMPELCMEDEU |  | IMPLANDN | 0 | m2/GJ |  |  |  | ELCMED1 | Electricity mix
|  | * | 2018, 2019, 2070 |  | GASDGSY | IMPGASDGSY |  | IMPLANDN | 0 | m2/GJ |  |  |  | GASDGSY | Derived industrial gases
|  | * | 2018, 2019, 2070 |  | GASNATY | IMPGASNATY |  | IMPLANDN | 0 | m2/GJ |  |  |  | GASNATY | Natural Gas
|  | * | 2018, 2019, 2070 |  | H2GY | IMPH2GY |  | IMPLANDN | 0 | m2/GJ |  |  |  | H2GY | Hydrogen Gas
|  | * | 2018, 2019, 2070 |  | H2LY | IMPH2LY |  | IMPLANDN | 0 | m2/GJ |  |  |  | H2LY | Hydrogen Liquid
|  | * | 2018, 2019, 2070 |  | HETGREEN | IMPHETGREEN |  | IMPLANDN | 0 | m2/GJ |  |  |  | HETGREEN | High temperature heat - District heating
|  | * | 2018, 2019, 2070 |  | HETHTH1 | IMPHETHTH1 |  | IMPLANDN | 0 | m2/GJ |  |  |  | HETHTH1 | High temperature heat - District heating
|  | * | 2018, 2019, 2070 |  | HETLTII | IMPHETLTII |  | IMPLANDN | 0 | m2/GJ |  |  |  | HETLTII | Low temperature heat - Industry exceed heat
|  | * | 2018, 2019, 2070 |  | NUCRSVY | IMPNUCRSVY |  | IMPLANDN | 0 | m2/GJ |  |  |  | NUCRSVY | Nuclear
|  | * | 2018, 2019, 2070 |  | OILCRDY | IMPOILCRDY |  | IMPLANDN | 0 | m2/GJ |  |  |  | OILCRDY | Crude Oil
|  | * | 2018, 2019, 2070 |  | OILDSTY | IMPOILDSTY |  | IMPLANDN | 0 | m2/GJ |  |  |  | OILDSTY | Diesel
|  | * | 2018, 2019, 2070 |  | OILGSLY | IMPOILGSLY |  | IMPLANDN | 0 | m2/GJ |  |  |  | OILGSLY | Gasoline
|  | * | 2018, 2019, 2070 |  | OILHFOY | IMPOILHFOY |  | IMPLANDN | 0 | m2/GJ |  |  |  | OILHFOY | Heavy Fuel Oil
|  | * | 2018, 2019, 2070 |  | OILKERY | IMPOILKERY |  | IMPLANDN | 0 | m2/GJ |  |  |  | OILKERY | Kerosenes - Jet Fuels
|  | * | 2018, 2019, 2070 |  | OILLFOY | IMPOILLFOY |  | IMPLANDN | 0 | m2/GJ |  |  |  | OILLFOY | Light Fuel Oil
|  | * | 2018, 2019, 2070 |  | OILLPGY | IMPOILLPGY |  | IMPLANDN | 0 | m2/GJ |  |  |  | OILLPGY | Liquified Petroleum Gas
WATER
~TFM_INS
TimeSlice | LimType | Attribute | Year | Other_Indexes | Pset_CO | Pset_PN | Pset_PD | Cset_CN | AllRegions | Unit | Source |  |  | Fuel | Description
|  | * | 2018, 2019, 2070 |  | BFUBJFY | IMPBFUBJFY |  | IMPWATERN | 0 | liter/MJ |  | liter/MJ |  | BFUBJFY | Bio jet fuel
|  | * | 2018, 2019, 2070 |  | BFUDMEY | IMPBFUDMEY |  | IMPWATERN | 0 | liter/MJ |  | liter/MJ |  | BFUDMEY | Dimethylether
|  | FLO_EMIS+ | 2018, 2019, 2070 |  | BFUDSTY | IMPBFUDSTY |  | IMPWATERN | 150 | liter/MJ |  | liter/MJ |  | BFUDSTY | Biodiesel
|  | FLO_EMIS+ | 2018, 2019, 2070 |  | BFUDSTY | IMPBFUDST1 |  | IMPWATERN | 335.5 | liter/MJ |  | liter/MJ |  | BFUDSTY | Biodiesel
|  | FLO_EMIS+ | 2018, 2019, 2070 |  | BFUDSTY | IMPBFUDST2 |  | IMPWATERN | 343 | liter/MJ |  | liter/MJ |  | BFUDSTY | Biodiesel
|  | * | 2018, 2019, 2070 |  | BFUDSTY | IMPBFUDST3 |  | IMPWATERN | 0 | liter/MJ |  | liter/MJ |  | BFUDSTY | Biodiesel
|  | * | 2018, 2019, 2070 |  | BFUETHY | IMPBFUETH4 |  | IMPWATERN | 0 | liter/MJ |  | liter/MJ |  | BFUETHY | Bioethanol
|  | FLO_EMIS+ | 2018, 2019, 2070 |  | BFUETHY | IMPBFUETH5 |  | IMPWATERN | 91 | liter/MJ |  | liter/MJ |  | BFUETHY | Bioethanol
|  | FLO_EMIS+ | 2018, 2019, 2070 |  | BFUETHY | IMPBFUETH6 |  | IMPWATERN | 180 | liter/MJ |  | liter/MJ |  | BFUETHY | Bioethanol
|  | * | 2018, 2019, 2070 |  | BFUETHY | IMPBFUETH7 |  | IMPWATERN | 0 | liter/MJ |  | liter/MJ |  | BFUETHY | Bioethanol
|  | * | 2018, 2019, 2070 |  | BFUFTDY | IMPBFUFTDY |  | IMPWATERN | 0 | liter/MJ |  | liter/MJ |  | BFUFTDY | Fisher Tropsch Diesel
|  | * | 2018, 2019, 2070 |  | BFUMTHY | IMPBFUMTHY |  | IMPWATERN | 0 | liter/MJ |  | liter/MJ |  | BFUMTHY | Methanol
|  | * | 2018, 2019, 2070 |  | BFUPLTY | IMPBFUPLTY |  | IMPWATERN | 0 | liter/MJ |  | liter/MJ |  | BFUPLTY | Bio pellet
|  | * | 2018, 2019, 2070 |  | BFUSNGY | IMPBFUSNGY |  | IMPWATERN | 0 | liter/MJ |  | liter/MJ |  | BFUSNGY | Synthetic natural gas from biomass
|  | * | 2018, 2019, 2070 |  | BIOAOWY | IMPBIOAOWY |  | IMPWATERN | 0 | liter/MJ |  | liter/MJ |  | BIOAOWY | Agriculture Organic Waste
|  | * | 2018, 2019, 2070 |  | BIOCRPY | IMPBIOCRPY |  | IMPWATERN | 0 | liter/MJ |  | liter/MJ |  | BIOCRPY | Biomass crops
|  | * | 2018, 2019, 2070 |  | BIOGASY | IMPBIOGASY |  | IMPWATERN | 0 | liter/MJ |  | liter/MJ |  | BIOGASY | Biogas ("raw" biogas", ie, not equal to natural gas)
|  | * | 2018, 2019, 2070 |  | BIOGASY | IMPBIOGAS1 |  | IMPWATERN | 0 | liter/MJ |  | liter/MJ |  | BIOGASY | Biogas ("raw" biogas", ie, not equal to natural gas)
|  | FLO_EMIS+ | 2018, 2019, 2070 |  | BFUDSTY | IMPBFUDSTY |  | IMPWATERN | 150 | liter/MJ |  | liter/MJ |  | BFUDSTY | Biodiesel - Hydrotreated Vegetable Oil
|  | FLO_EMIS+ | 2018, 2019, 2070 |  | BFUDSTY | IMPBFUDST1 |  | IMPWATERN | 335.5 | liter/MJ |  | liter/MJ |  | BFUDSTY | Biodiesel - Hydrotreated Vegetable Oil
|  | FLO_EMIS+ | 2018, 2019, 2070 |  | BFUDSTY | IMPBFUDST2 |  | IMPWATERN | 343 | liter/MJ |  | liter/MJ |  | BFUDSTY | Biodiesel - Hydrotreated Vegetable Oil
|  | * | 2018, 2019, 2070 |  | BFUDSTY | IMPBFUDST3 |  | IMPWATERN | 0 | liter/MJ |  | liter/MJ |  | BFUDSTY | Biodiesel - Hydrotreated Vegetable Oil
|  | * | 2018, 2019, 2070 |  | BIOIOWY | IMPBIOIOWY |  | IMPWATERN | 0 | liter/MJ |  | liter/MJ |  | BIOIOWY | Industrial Organic waste (food industry)
|  | * | 2018, 2019, 2070 |  | BIOMFWY | IMPBIOMFWY |  | IMPWATERN | 0 | liter/MJ |  | liter/MJ |  | BIOMFWY | Municipal Food Waste
|  | * | 2018, 2019, 2070 |  | BIOMSWY | IMPBIOMSWY |  | IMPWATERN | 0 | liter/MJ |  | liter/MJ |  | BIOMSWY | Municipal solid waste
|  | * | 2018, 2019, 2070 |  | BIOSLUY | IMPBIOSLUY |  | IMPWATERN | 0 | liter/MJ |  | liter/MJ |  | BIOSLUY | Sludge - Waste water
|  | * | 2018, 2019, 2070 |  | BIOWOFY | IMPBIOWOFY |  | IMPWATERN | 0 | liter/MJ |  | liter/MJ |  | BIOWOFY | Biomass Fire wood
|  | * | 2018, 2019, 2070 |  | BIOWOOY | IMPBIOWOOY |  | IMPWATERN | 0 | liter/MJ |  | liter/MJ |  | BIOWOOY | Biomass woody
|  | * | 2018, 2019, 2070 |  | COAHARY | IMPCOAHARY |  | IMPWATERN | 0 | liter/MJ |  | liter/MJ |  | COAHARY | Hard Coal
|  | * | 2018, 2019, 2070 |  | COAPEAY | IMPCOAPEAY |  | IMPWATERN | 0 | liter/MJ |  | liter/MJ |  | COAPEAY | Peat
|  | * | 2018, 2019, 2070 |  | ELCMED1 | IMPELCMED1 |  | IMPWATERN | 0 | liter/MJ |  | liter/MJ |  | ELCMED1 | Electricity mix
|  | * | 2018, 2019, 2070 |  | ELCGREEN | IMPELCGREEN |  | IMPWATERN | 0 | liter/MJ |  | liter/MJ |  | ELCGREEN | Green electricity mix
|  | * | 2018, 2019, 2070 |  | ELCMED1 | IMPELCMED1 |  | IMPWATERN | 0 | liter/MJ |  | liter/MJ |  | ELCMED1 | Electricity mix
|  | * | 2018, 2019, 2070 |  | ELCMED1 | IMPELCMEDSE |  | IMPWATERN | 0 | liter/MJ |  | liter/MJ |  | ELCMED1 | Electricity mix
|  | * | 2018, 2019, 2070 |  | ELCMED1 | IMPELCMEDEU |  | IMPWATERN | 0 | liter/MJ |  | liter/MJ |  | ELCMED1 | Electricity mix
|  | * | 2018, 2019, 2070 |  | GASDGSY | IMPGASDGSY |  | IMPWATERN | 0 | liter/MJ |  | liter/MJ |  | GASDGSY | Derived industrial gases
|  | * | 2018, 2019, 2070 |  | GASNATY | IMPGASNATY |  | IMPWATERN | 0 | liter/MJ |  | liter/MJ |  | GASNATY | Natural Gas
|  | * | 2018, 2019, 2070 |  | H2GY | IMPH2GY |  | IMPWATERN | 0 | liter/MJ |  | liter/MJ |  | H2GY | Hydrogen Gas
|  | * | 2018, 2019, 2070 |  | H2LY | IMPH2LY |  | IMPWATERN | 0 | liter/MJ |  | liter/MJ |  | H2LY | Hydrogen Liquid
|  | * | 2018, 2019, 2070 |  | HETGREEN | IMPHETGREEN |  | IMPWATERN | 0 | liter/MJ |  | liter/MJ |  | HETGREEN | High temperature heat - District heating
|  | * | 2018, 2019, 2070 |  | HETHTH1 | IMPHETHTH1 |  | IMPWATERN | 0 | liter/MJ |  | liter/MJ |  | HETHTH1 | High temperature heat - District heating
|  | * | 2018, 2019, 2070 |  | HETLTII | IMPHETLTII |  | IMPWATERN | 0 | liter/MJ |  | liter/MJ |  | HETLTII | Low temperature heat - Industry exceed heat
|  | * | 2018, 2019, 2070 |  | NUCRSVY | IMPNUCRSVY |  | IMPWATERN | 0 | liter/MJ |  | liter/MJ |  | NUCRSVY | Nuclear
|  | * | 2018, 2019, 2070 |  | OILCRDY | IMPOILCRDY |  | IMPWATERN | 0 | liter/MJ |  | liter/MJ |  | OILCRDY | Crude Oil
|  | * | 2018, 2019, 2070 |  | OILDSTY | IMPOILDSTY |  | IMPWATERN | 0 | liter/MJ |  | liter/MJ |  | OILDSTY | Diesel
|  | * | 2018, 2019, 2070 |  | OILGSLY | IMPOILGSLY |  | IMPWATERN | 0 | liter/MJ |  | liter/MJ |  | OILGSLY | Gasoline
|  | * | 2018, 2019, 2070 |  | OILHFOY | IMPOILHFOY |  | IMPWATERN | 0 | liter/MJ |  | liter/MJ |  | OILHFOY | Heavy Fuel Oil
|  | * | 2018, 2019, 2070 |  | OILKERY | IMPOILKERY |  | IMPWATERN | 0 | liter/MJ |  | liter/MJ |  | OILKERY | Kerosenes - Jet Fuels
|  | * | 2018, 2019, 2070 |  | OILLFOY | IMPOILLFOY |  | IMPWATERN | 0 | liter/MJ |  | liter/MJ |  | OILLFOY | Light Fuel Oil
|  | * | 2018, 2019, 2070 |  | OILLPGY | IMPOILLPGY |  | IMPWATERN | 0 | liter/MJ |  | liter/MJ |  | OILLPGY | Liquified Petroleum Gas
CO2
SEE CO2-scenario file
TimeSlice | LimType | Attribute | Year | Other_Indexes | Pset_CO | Pset_PN | Pset_PD | Cset_CN | AllRegions | Unit | Source |  |  | Fuel | Description
|  | * | 2018, 2019, 2070 |  | BFUBJFY | IMPBFUBJFY |  | IMPCO2N,TOTCO2N | 0 | kg/GJ |  | liter/MJ |  | BFUBJFY | Bio jet fuel
|  | * | 2018, 2019, 2070 |  | BFUDMEY | IMPBFUDMEY |  | IMPCO2N,TOTCO2N | 0 | kg/GJ |  | liter/MJ |  | BFUDMEY | Dimethylether
|  | FLO_EMIS+ | 2018, 2019, 2070 |  | BFUDSTY | IMPBFUDSTY |  | IMPCO2N,TOTCO2N | 50.7981 | kg/GJ |  | liter/MJ |  | BFUDSTY | Biodiesel
|  | FLO_EMIS+ | 2018, 2019, 2070 |  | BFUDSTY | IMPBFUDST1 |  | IMPCO2N,TOTCO2N | 49.8669 | kg/GJ |  | liter/MJ |  | BFUDSTY | Biodiesel
|  | FLO_EMIS+ | 2018, 2019, 2070 |  | BFUDSTY | IMPBFUDST2 |  | IMPCO2N,TOTCO2N | 59.2084 | kg/GJ |  | liter/MJ |  | BFUDSTY | Biodiesel
|  | FLO_EMIS+ | 2018, 2019, 2070 |  | BFUDSTY | IMPBFUDST3 |  | IMPCO2N,TOTCO2N | 13.7909 | kg/GJ |  | liter/MJ |  | BFUDSTY | Biodiesel
|  | FLO_EMIS+ | 2018, 2019, 2070 |  | BFUETHY | IMPBFUETH4 |  | IMPCO2N,TOTCO2N | 9.19 | kg/GJ |  | liter/MJ |  | BFUETHY | Bioethanol
|  | FLO_EMIS+ | 2018, 2019, 2070 |  | BFUETHY | IMPBFUETH5 |  | IMPCO2N,TOTCO2N | 24.7609 | kg/GJ |  | liter/MJ |  | BFUETHY | Bioethanol
|  | FLO_EMIS+ | 2018, 2019, 2070 |  | BFUETHY | IMPBFUETH6 |  | IMPCO2N,TOTCO2N | 28.3258 | kg/GJ |  | liter/MJ |  | BFUETHY | Bioethanol
|  | FLO_EMIS+ | 2018, 2019, 2070 |  | BFUETHY | IMPBFUETH7 |  | IMPCO2N,TOTCO2N | 19.4598 | kg/GJ |  | liter/MJ |  | BFUETHY | Bioethanol
|  | * | 2018, 2019, 2070 |  | BFUFTDY | IMPBFUFTDY |  | IMPCO2N,TOTCO2N | 0 | kg/GJ |  | liter/MJ |  | BFUFTDY | Fisher Tropsch Diesel
|  | FLO_EMIS+ | 2018, 2019, 2070 |  | BFUMTHY | IMPBFUMTHY |  | IMPCO2N,TOTCO2N | 5.4 | kg/GJ |  | liter/MJ |  | BFUMTHY | Methanol
|  | FLO_EMIS+ | 2018, 2019, 2070 |  | BFUPLTY | IMPBFUPLTY |  | IMPCO2N,TOTCO2N | 8.0407 | kg/GJ |  | liter/MJ |  | BFUPLTY | Bio pellet
|  | FLO_EMIS+ | 2018, 2019, 2070 |  | BFUSNGY | IMPBFUSNGY |  | IMPCO2N,TOTCO2N | 4.4 | kg/GJ |  | liter/MJ |  | BFUSNGY | Synthetic natural gas from biomass
|  | * | 2018, 2019, 2070 |  | BIOAOWY | IMPBIOAOWY |  | IMPCO2N,TOTCO2N | 0 | kg/GJ |  | liter/MJ |  | BIOAOWY | Agriculture Organic Waste
|  | * | 2018, 2019, 2070 |  | BIOCRPY | IMPBIOCRPY |  | IMPCO2N,TOTCO2N | 0 | kg/GJ |  | liter/MJ |  | BIOCRPY | Biomass crops
|  | * | 2018, 2019, 2070 |  | BIOGASY | IMPBIOGASY |  | IMPCO2N,TOTCO2N | -69.8961 | kg/GJ |  | liter/MJ |  | BIOGASY | Biogas ("raw" biogas", ie, not equal to natural gas)
|  | FLO_EMIS+ | 2018, 2019, 2070 |  | BIOGASY | IMPBIOGAS1 |  | IMPCO2N,TOTCO2N | 14.8298 | kg/GJ |  | liter/MJ |  | BIOGASY | Biogas ("raw" biogas", ie, not equal to natural gas)
|  | FLO_EMIS+ | 2018, 2019, 2070 |  | BFUDSTY | IMPBFUDSTY |  | IMPCO2N,TOTCO2N | 48.6398 | kg/GJ |  | liter/MJ |  | BFUDSTY | Biodiesel - Hydrotreated Vegetable Oil
|  | FLO_EMIS+ | 2018, 2019, 2070 |  | BFUDSTY | IMPBFUDST1 |  | IMPCO2N,TOTCO2N | 50.8069 | kg/GJ |  | liter/MJ |  | BFUDSTY | Biodiesel - Hydrotreated Vegetable Oil
|  | FLO_EMIS+ | 2018, 2019, 2070 |  | BFUDSTY | IMPBFUDST2 |  | IMPCO2N,TOTCO2N | 55.1409 | kg/GJ |  | liter/MJ |  | BFUDSTY | Biodiesel - Hydrotreated Vegetable Oil
|  | FLO_EMIS+ | 2018, 2019, 2070 |  | BFUDSTY | IMPBFUDST3 |  | IMPCO2N,TOTCO2N | 8.0778 | kg/GJ |  | liter/MJ |  | BFUDSTY | Biodiesel - Hydrotreated Vegetable Oil
|  | * | 2018, 2019, 2070 |  | BIOIOWY | IMPBIOIOWY |  | IMPCO2N,TOTCO2N | 0 | kg/GJ |  | liter/MJ |  | BIOIOWY | Industrial Organic waste (food industry)
|  | * | 2018, 2019, 2070 |  | BIOMFWY | IMPBIOMFWY |  | IMPCO2N,TOTCO2N | 0 | kg/GJ |  | liter/MJ |  | BIOMFWY | Municipal Food Waste
|  | * | 2018, 2019, 2070 |  | BIOMSWY | IMPBIOMSWY |  | IMPCO2N,TOTCO2N | 0 | kg/GJ |  | liter/MJ |  | BIOMSWY | Municipal solid waste
|  | * | 2018, 2019, 2070 |  | BIOSLUY | IMPBIOSLUY |  | IMPCO2N,TOTCO2N | 0 | kg/GJ |  | liter/MJ |  | BIOSLUY | Sludge - Waste water
|  | * | 2018, 2019, 2070 |  | BIOWOFY | IMPBIOWOFY |  | IMPCO2N,TOTCO2N | 0 | kg/GJ |  | liter/MJ |  | BIOWOFY | Biomass Fire wood
|  | * | 2018, 2019, 2070 |  | BIOWOOY | IMPBIOWOOY |  | IMPCO2N,TOTCO2N | 0 | kg/GJ |  | liter/MJ |  | BIOWOOY | Biomass woody
|  | FLO_EMIS+ | 2018, 2019, 2070 |  | COAHARY | IMPCOAHARY |  | IMPCO2N,TOTCO2N | 5.4863 | kg/GJ |  | liter/MJ |  | COAHARY | Hard Coal
|  | FLO_EMIS+ | 2018, 2019, 2070 |  | COAPEAY | IMPCOAPEAY |  | IMPCO2N,TOTCO2N | 0.58964 | kg/GJ |  | liter/MJ |  | COAPEAY | Peat
|  | * | 2018, 2019, 2070 |  | ELCMED1 | IMPELCMED1 |  | IMPCO2N,TOTCO2N | 0 | kg/GJ |  | liter/MJ |  | ELCMED1 | Electricity mix
|  | * | 2018, 2019, 2070 |  | ELCGREEN | IMPELCGREEN |  | IMPCO2N,TOTCO2N | 0 | kg/GJ |  | liter/MJ |  | ELCGREEN | Green electricity mix
|  | FLO_EMIS+ | 2018, 2019, 2070 |  | ELCMED1 | IMPELCMED1 |  | IMPCO2N,TOTCO2N | 277.3701 | kg/GJ |  | liter/MJ |  | ELCMED1 | Electricity mix
|  | FLO_EMIS+ | 2018, 2019, 2070 |  | ELCMED1 | IMPELCMEDSE |  | IMPCO2N,TOTCO2N | 12.4038 | kg/GJ |  | liter/MJ |  | ELCMED1 | Electricity mix
|  | FLO_EMIS+ | 2018, 2019, 2070 |  | ELCMED1 | IMPELCMEDEU |  | IMPCO2N,TOTCO2N | 116.3175 | kg/GJ |  | liter/MJ |  | ELCMED1 | Electricity mix
|  | * | 2018, 2019, 2070 |  | GASDGSY | IMPGASDGSY |  | IMPCO2N,TOTCO2N | 0 | kg/GJ |  | liter/MJ |  | GASDGSY | Derived industrial gases
|  | FLO_EMIS+ | 2018, 2019, 2070 |  | GASNATY | IMPGASNATY |  | IMPCO2N,TOTCO2N | 7.7026 | kg/GJ |  | liter/MJ |  | GASNATY | Natural Gas
|  | * | 2018, 2019, 2070 |  | H2GY | IMPH2GY |  | IMPCO2N,TOTCO2N | 0 | kg/GJ |  | liter/MJ |  | H2GY | Hydrogen Gas
|  | * | 2018, 2019, 2070 |  | H2LY | IMPH2LY |  | IMPCO2N,TOTCO2N | 0 | kg/GJ |  | liter/MJ |  | H2LY | Hydrogen Liquid
|  | * | 2018, 2019, 2070 |  | HETGREEN | IMPHETGREEN |  | IMPCO2N,TOTCO2N | 0 | kg/GJ |  | liter/MJ |  | HETGREEN | High temperature heat - District heating
|  | * | 2018, 2019, 2070 |  | HETHTH1 | IMPHETHTH1 |  | IMPCO2N,TOTCO2N | 0 | kg/GJ |  | liter/MJ |  | HETHTH1 | High temperature heat - District heating
|  | * | 2018, 2019, 2070 |  | HETLTII | IMPHETLTII |  | IMPCO2N,TOTCO2N | 0 | kg/GJ |  | liter/MJ |  | HETLTII | Low temperature heat - Industry exceed heat
|  | FLO_EMIS+ | 2018, 2019, 2070 |  | NUCRSVY | IMPNUCRSVY |  | IMPCO2N,TOTCO2N | 3.3333 | kg/GJ |  | liter/MJ |  | NUCRSVY | Nuclear
|  | FLO_EMIS+ | 2018, 2019, 2070 |  | OILCRDY | IMPOILCRDY |  | IMPCO2N,TOTCO2N | 4.8456 | kg/GJ |  | liter/MJ |  | OILCRDY | Crude Oil
|  | FLO_EMIS+ | 2018, 2019, 2070 |  | OILDSTY | IMPOILDSTY |  | IMPCO2N,TOTCO2N | 10.9782 | kg/GJ |  | liter/MJ |  | OILDSTY | Diesel
|  | FLO_EMIS+ | 2018, 2019, 2070 |  | OILGSLY | IMPOILGSLY |  | IMPCO2N,TOTCO2N | 15.4733 | kg/GJ |  | liter/MJ |  | OILGSLY | Gasoline
|  | FLO_EMIS+ | 2018, 2019, 2070 |  | OILHFOY | IMPOILHFOY |  | IMPCO2N,TOTCO2N | 10.0068 | kg/GJ |  | liter/MJ |  | OILHFOY | Heavy Fuel Oil
|  | FLO_EMIS+ | 2018, 2019, 2070 |  | OILKERY | IMPOILKERY |  | IMPCO2N,TOTCO2N | 10.5658 | kg/GJ |  | liter/MJ |  | OILKERY | Kerosenes - Jet Fuels
|  | FLO_EMIS+ | 2018, 2019, 2070 |  | OILLFOY | IMPOILLFOY |  | IMPCO2N,TOTCO2N | 11.1164 | kg/GJ |  | liter/MJ |  | OILLFOY | Light Fuel Oil
|  | FLO_EMIS+ | 2018, 2019, 2070 |  | OILLPGY | IMPOILLPGY |  | IMPCO2N,TOTCO2N | 11.9578 | kg/GJ |  | liter/MJ |  | OILLPGY | Liquified Petroleum Gas
CO2eqv
SEE CO2-scenario file
TimeSlice | LimType | Attribute | Year | Other_Indexes | Pset_CO | Pset_PN | Pset_PD | Cset_CN | AllRegions | Unit | Source |  |  | Fuel | Description
|  | * | 2018, 2019, 2070 |  | BFUBJFY | IMPBFUBJFY |  | IMPCO2eq,TOTCO2eq | 0 | kg/GJ |  | liter/MJ |  | BFUBJFY | Bio jet fuel
|  | * | 2018, 2019, 2070 |  | BFUDMEY | IMPBFUDMEY |  | IMPCO2eq,TOTCO2eq | 0 | kg/GJ |  | liter/MJ |  | BFUDMEY | Dimethylether
|  | FLO_EMIS+ | 2018, 2019, 2070 |  | BFUDSTY | IMPBFUDSTY |  | IMPCO2eq,TOTCO2eq | 50.7981 | kg/GJ |  | liter/MJ |  | BFUDSTY | Biodiesel
|  | FLO_EMIS+ | 2018, 2019, 2070 |  | BFUDSTY | IMPBFUDST1 |  | IMPCO2eq,TOTCO2eq | 49.8669 | kg/GJ |  | liter/MJ |  | BFUDSTY | Biodiesel
|  | FLO_EMIS+ | 2018, 2019, 2070 |  | BFUDSTY | IMPBFUDST2 |  | IMPCO2eq,TOTCO2eq | 59.2084 | kg/GJ |  | liter/MJ |  | BFUDSTY | Biodiesel
|  | FLO_EMIS+ | 2018, 2019, 2070 |  | BFUDSTY | IMPBFUDST3 |  | IMPCO2eq,TOTCO2eq | 13.7909 | kg/GJ |  | liter/MJ |  | BFUDSTY | Biodiesel
|  | FLO_EMIS+ | 2018, 2019, 2070 |  | BFUETHY | IMPBFUETH4 |  | IMPCO2eq,TOTCO2eq | 9.19 | kg/GJ |  | liter/MJ |  | BFUETHY | Bioethanol
|  | FLO_EMIS+ | 2018, 2019, 2070 |  | BFUETHY | IMPBFUETH5 |  | IMPCO2eq,TOTCO2eq | 24.7609 | kg/GJ |  | liter/MJ |  | BFUETHY | Bioethanol
|  | FLO_EMIS+ | 2018, 2019, 2070 |  | BFUETHY | IMPBFUETH6 |  | IMPCO2eq,TOTCO2eq | 28.3258 | kg/GJ |  | liter/MJ |  | BFUETHY | Bioethanol
|  | FLO_EMIS+ | 2018, 2019, 2070 |  | BFUETHY | IMPBFUETH7 |  | IMPCO2eq,TOTCO2eq | 19.4598 | kg/GJ |  | liter/MJ |  | BFUETHY | Bioethanol
|  | FLO_EMIS+ | 2018, 2019, 2070 |  | BFUFTDY | IMPBFUFTDY |  | IMPCO2eq,TOTCO2eq |  | kg/GJ |  | liter/MJ |  | BFUFTDY | Fisher Tropsch Diesel
|  | FLO_EMIS+ | 2018, 2019, 2070 |  | BFUMTHY | IMPBFUMTHY |  | IMPCO2eq,TOTCO2eq | 5.4 | kg/GJ |  | liter/MJ |  | BFUMTHY | Methanol
|  | FLO_EMIS+ | 2018, 2019, 2070 |  | BFUPLTY | IMPBFUPLTY |  | IMPCO2eq,TOTCO2eq | 8.0407 | kg/GJ |  | liter/MJ |  | BFUPLTY | Bio pellet
|  | FLO_EMIS+ | 2018, 2019, 2070 |  | BFUSNGY | IMPBFUSNGY |  | IMPCO2eq,TOTCO2eq | 4.4 | kg/GJ |  | liter/MJ |  | BFUSNGY | Synthetic natural gas from biomass
|  | * | 2018, 2019, 2070 |  | BIOAOWY | IMPBIOAOWY |  | IMPCO2eq,TOTCO2eq | 0 | kg/GJ |  | liter/MJ |  | BIOAOWY | Agriculture Organic Waste
|  | * | 2018, 2019, 2070 |  | BIOCRPY | IMPBIOCRPY |  | IMPCO2eq,TOTCO2eq | 0 | kg/GJ |  | liter/MJ |  | BIOCRPY | Biomass crops
|  | * | 2018, 2019, 2070 |  | BIOGASY | IMPBIOGASY |  | IMPCO2eq,TOTCO2eq | -69.8961 | kg/GJ |  | liter/MJ |  | BIOGASY | Biogas ("raw" biogas", ie, not equal to natural gas)
|  | FLO_EMIS+ | 2018, 2019, 2070 |  | BIOGASY | IMPBIOGAS1 |  | IMPCO2eq,TOTCO2eq | 14.8298 | kg/GJ |  | liter/MJ |  | BIOGASY | Biogas ("raw" biogas", ie, not equal to natural gas)
|  | FLO_EMIS+ | 2018, 2019, 2070 |  | BFUDSTY | IMPBFUDSTY |  | IMPCO2eq,TOTCO2eq | 48.6398 | kg/GJ |  | liter/MJ |  | BFUDSTY | Biodiesel - Hydrotreated Vegetable Oil
|  | FLO_EMIS+ | 2018, 2019, 2070 |  | BFUDSTY | IMPBFUDST1 |  | IMPCO2eq,TOTCO2eq | 50.8069 | kg/GJ |  | liter/MJ |  | BFUDSTY | Biodiesel - Hydrotreated Vegetable Oil
|  | FLO_EMIS+ | 2018, 2019, 2070 |  | BFUDSTY | IMPBFUDST2 |  | IMPCO2eq,TOTCO2eq | 55.1409 | kg/GJ |  | liter/MJ |  | BFUDSTY | Biodiesel - Hydrotreated Vegetable Oil
|  | FLO_EMIS+ | 2018, 2019, 2070 |  | BFUDSTY | IMPBFUDST3 |  | IMPCO2eq,TOTCO2eq | 8.0778 | kg/GJ |  | liter/MJ |  | BFUDSTY | Biodiesel - Hydrotreated Vegetable Oil
|  | * | 2018, 2019, 2070 |  | BIOIOWY | IMPBIOIOWY |  | IMPCO2eq,TOTCO2eq | 0 | kg/GJ |  | liter/MJ |  | BIOIOWY | Industrial Organic waste (food industry)
|  | * | 2018, 2019, 2070 |  | BIOMFWY | IMPBIOMFWY |  | IMPCO2eq,TOTCO2eq | 0 | kg/GJ |  | liter/MJ |  | BIOMFWY | Municipal Food Waste
|  | * | 2018, 2019, 2070 |  | BIOMSWY | IMPBIOMSWY |  | IMPCO2eq,TOTCO2eq | 0 | kg/GJ |  | liter/MJ |  | BIOMSWY | Municipal solid waste
|  | * | 2018, 2019, 2070 |  | BIOSLUY | IMPBIOSLUY |  | IMPCO2eq,TOTCO2eq | 0 | kg/GJ |  | liter/MJ |  | BIOSLUY | Sludge - Waste water
|  | * | 2018, 2019, 2070 |  | BIOWOFY | IMPBIOWOFY |  | IMPCO2eq,TOTCO2eq | 0 | kg/GJ |  | liter/MJ |  | BIOWOFY | Biomass Fire wood
|  | * | 2018, 2019, 2070 |  | BIOWOOY | IMPBIOWOOY |  | IMPCO2eq,TOTCO2eq | 0 | kg/GJ |  | liter/MJ |  | BIOWOOY | Biomass woody
|  | FLO_EMIS+ | 2018, 2019, 2070 |  | COAHARY | IMPCOAHARY |  | IMPCO2eq,TOTCO2eq | 5.4863 | kg/GJ |  | liter/MJ |  | COAHARY | Hard Coal
|  | FLO_EMIS+ | 2018, 2019, 2070 |  | COAPEAY | IMPCOAPEAY |  | IMPCO2eq,TOTCO2eq | 0.58964 | kg/GJ |  | liter/MJ |  | COAPEAY | Peat
|  | * | 2018, 2019, 2070 |  | ELCMED1 | IMPELCMED1 |  | IMPCO2eq,TOTCO2eq | 0 | kg/GJ |  | liter/MJ |  | ELCMED1 | Electricity mix
|  | * | 2018, 2019, 2070 |  | ELCGREEN | IMPELCGREEN |  | IMPCO2eq,TOTCO2eq | 0 | kg/GJ |  | liter/MJ |  | ELCGREEN | Green electricity mix
|  | FLO_EMIS+ | 2018, 2019, 2070 |  | ELCMED1 | IMPELCMED1 |  | IMPCO2eq,TOTCO2eq | 277.3701 | kg/GJ |  | liter/MJ |  | ELCMED1 | Electricity mix
|  | FLO_EMIS+ | 2018, 2019, 2070 |  | ELCMED1 | IMPELCMEDSE |  | IMPCO2eq,TOTCO2eq | 12.4038 | kg/GJ |  | liter/MJ |  | ELCMED1 | Electricity mix
|  | FLO_EMIS+ | 2018, 2019, 2070 |  | ELCMED1 | IMPELCMEDEU |  | IMPCO2eq,TOTCO2eq | 116.3175 | kg/GJ |  | liter/MJ |  | ELCMED1 | Electricity mix
|  | * | 2018, 2019, 2070 |  | GASDGSY | IMPGASDGSY |  | IMPCO2eq,TOTCO2eq | 0 | kg/GJ |  | liter/MJ |  | GASDGSY | Derived industrial gases
|  | FLO_EMIS+ | 2018, 2019, 2070 |  | GASNATY | IMPGASNATY |  | IMPCO2eq,TOTCO2eq | 7.7026 | kg/GJ |  | liter/MJ |  | GASNATY | Natural Gas
|  | * | 2018, 2019, 2070 |  | H2GY | IMPH2GY |  | IMPCO2eq,TOTCO2eq | 0 | kg/GJ |  | liter/MJ |  | H2GY | Hydrogen Gas
|  | * | 2018, 2019, 2070 |  | H2LY | IMPH2LY |  | IMPCO2eq,TOTCO2eq | 0 | kg/GJ |  | liter/MJ |  | H2LY | Hydrogen Liquid
|  | * | 2018, 2019, 2070 |  | HETGREEN | IMPHETGREEN |  | IMPCO2eq,TOTCO2eq | 0 | kg/GJ |  | liter/MJ |  | HETGREEN | High temperature heat - District heating
|  | * | 2018, 2019, 2070 |  | HETHTH1 | IMPHETHTH1 |  | IMPCO2eq,TOTCO2eq | 0 | kg/GJ |  | liter/MJ |  | HETHTH1 | High temperature heat - District heating
|  | * | 2018, 2019, 2070 |  | HETLTII | IMPHETLTII |  | IMPCO2eq,TOTCO2eq | 0 | kg/GJ |  | liter/MJ |  | HETLTII | Low temperature heat - Industry exceed heat
|  | FLO_EMIS+ | 2018, 2019, 2070 |  | NUCRSVY | IMPNUCRSVY |  | IMPCO2eq,TOTCO2eq | 3.3333 | kg/GJ |  | liter/MJ |  | NUCRSVY | Nuclear
|  | FLO_EMIS+ | 2018, 2019, 2070 |  | OILCRDY | IMPOILCRDY |  | IMPCO2eq,TOTCO2eq | 4.8456 | kg/GJ |  | liter/MJ |  | OILCRDY | Crude Oil
|  | FLO_EMIS+ | 2018, 2019, 2070 |  | OILDSTY | IMPOILDSTY |  | IMPCO2eq,TOTCO2eq | 10.9782 | kg/GJ |  | liter/MJ |  | OILDSTY | Diesel
|  | FLO_EMIS+ | 2018, 2019, 2070 |  | OILGSLY | IMPOILGSLY |  | IMPCO2eq,TOTCO2eq | 15.4733 | kg/GJ |  | liter/MJ |  | OILGSLY | Gasoline
|  | FLO_EMIS+ | 2018, 2019, 2070 |  | OILHFOY | IMPOILHFOY |  | IMPCO2eq,TOTCO2eq | 10.0068 | kg/GJ |  | liter/MJ |  | OILHFOY | Heavy Fuel Oil
|  | FLO_EMIS+ | 2018, 2019, 2070 |  | OILKERY | IMPOILKERY |  | IMPCO2eq,TOTCO2eq | 10.5658 | kg/GJ |  | liter/MJ |  | OILKERY | Kerosenes - Jet Fuels
|  | FLO_EMIS+ | 2018, 2019, 2070 |  | OILLFOY | IMPOILLFOY |  | IMPCO2eq,TOTCO2eq | 11.1164 | kg/GJ |  | liter/MJ |  | OILLFOY | Light Fuel Oil
|  | FLO_EMIS+ | 2018, 2019, 2070 |  | OILLPGY | IMPOILLPGY |  | IMPCO2eq,TOTCO2eq | 11.9578 | kg/GJ |  | liter/MJ |  | OILLPGY | Liquified Petroleum Gas
Note on R21: Author: dried matter content = 650 kg/m3, lower heating value = 12164 MJ/m3.
Note on R35: Author: logs, hardwood, at forest, RER, [m3]The logs have a water content (u) of 20%, a mass of 780 kg/m3 and a lower heating value of 15.0 MJ/kg.
Note on R38: Author: Värmevärdet är 20–22 MJ/kg
Note on R79: Author: dried matter content = 650 kg/m3, lower heating value = 12164 MJ/m3.
Note on R93: Author: logs, hardwood, at forest, RER, [m3]The logs have a water content (u) of 20%, a mass of 780 kg/m3 and a lower heating value of 15.0 MJ/kg.
Note on R96: Author: Värmevärdet är 20–22 MJ/kg
Note on R137: Author: dried matter content = 650 kg/m3, lower heating value = 12164 MJ/m3.
Note on R151: Author: logs, hardwood, at forest, RER, [m3]The logs have a water content (u) of 20%, a mass of 780 kg/m3 and a lower heating value of 15.0 MJ/kg.
Note on R154: Author: Värmevärdet är 20–22 MJ/kg
Note on R195: Author: dried matter content = 650 kg/m3, lower heating value = 12164 MJ/m3.
Note on R209: Author: logs, hardwood, at forest, RER, [m3]The logs have a water content (u) of 20%, a mass of 780 kg/m3 and a lower heating value of 15.0 MJ/kg.
Note on R212: Author: Värmevärdet är 20–22 MJ/kg
Note on R253: Author: dried matter content = 650 kg/m3, lower heating value = 12164 MJ/m3.
Note on R267: Author: logs, hardwood, at forest, RER, [m3]The logs have a water content (u) of 20%, a mass of 780 kg/m3 and a lower heating value of 15.0 MJ/kg.
Note on R270: Author: Värmevärdet är 20–22 MJ/kg
Note on R311: Author: dried matter content = 650 kg/m3, lower heating value = 12164 MJ/m3.
Note on R325: Author: logs, hardwood, at forest, RER, [m3]The logs have a water content (u) of 20%, a mass of 780 kg/m3 and a lower heating value of 15.0 MJ/kg.
Note on R328: Author: Värmevärdet är 20–22 MJ/kg
Note on R369: Author: dried matter content = 650 kg/m3, lower heating value = 12164 MJ/m3.
Note on R383: Author: logs, hardwood, at forest, RER, [m3]The logs have a water content (u) of 20%, a mass of 780 kg/m3 and a lower heating value of 15.0 MJ/kg.
Note on R386: Author: Värmevärdet är 20–22 MJ/kg
Note on R427: Author: dried matter content = 650 kg/m3, lower heating value = 12164 MJ/m3.
Note on R441: Author: logs, hardwood, at forest, RER, [m3]The logs have a water content (u) of 20%, a mass of 780 kg/m3 and a lower heating value of 15.0 MJ/kg.
Note on R444: Author: Värmevärdet är 20–22 MJ/kg
Note on R485: Author: dried matter content = 650 kg/m3, lower heating value = 12164 MJ/m3.
Note on R499: Author: logs, hardwood, at forest, RER, [m3]The logs have a water content (u) of 20%, a mass of 780 kg/m3 and a lower heating value of 15.0 MJ/kg.
Note on R502: Author: Värmevärdet är 20–22 MJ/kg
Note on R543: Author: dried matter content = 650 kg/m3, lower heating value = 12164 MJ/m3.
Note on R557: Author: logs, hardwood, at forest, RER, [m3]The logs have a water content (u) of 20%, a mass of 780 kg/m3 and a lower heating value of 15.0 MJ/kg.
Note on R560: Author: Värmevärdet är 20–22 MJ/kg
Note on R601: Author: dried matter content = 650 kg/m3, lower heating value = 12164 MJ/m3.
Note on R615: Author: logs, hardwood, at forest, RER, [m3]The logs have a water content (u) of 20%, a mass of 780 kg/m3 and a lower heating value of 15.0 MJ/kg.
Note on R618: Author: Värmevärdet är 20–22 MJ/kg
Note on R659: Author: dried matter content = 650 kg/m3, lower heating value = 12164 MJ/m3.
Note on R673: Author: logs, hardwood, at forest, RER, [m3]The logs have a water content (u) of 20%, a mass of 780 kg/m3 and a lower heating value of 15.0 MJ/kg.
Note on R676: Author: Värmevärdet är 20–22 MJ/kg
Note on R717: Author: dried matter content = 650 kg/m3, lower heating value = 12164 MJ/m3.
Note on R731: Author: logs, hardwood, at forest, RER, [m3]The logs have a water content (u) of 20%, a mass of 780 kg/m3 and a lower heating value of 15.0 MJ/kg.
Note on R734: Author: Värmevärdet är 20–22 MJ/kg

## SUP_MIN (In-direct)
Sector: | MIN |  |  | Only emissions from extraction of fuels, not from consumption of the fuel
CO
~TFM_INS
TimeSlice | LimType | Attribute | Year | Other_Indexes | Pset_CO | Pset_PN | Pset_PD | Cset_CN | AllRegions | Unit | Source | Process Name | Description
|  | * | 2018, 2019, 2070 |  | BIOCRP | MINBIOCRP100 |  | MINCON | 0 | kg/GJ |  | MINBIOCRP100
|  | * | 2018, 2019, 2070 |  | BIOCRP | MINBIOCRP200 |  | MINCON | 0 | kg/GJ |  | MINBIOCRP200
|  | * | 2018, 2019, 2070 |  | BIOCRP | MINBIOCRP300 |  | MINCON | 0 | kg/GJ |  | MINBIOCRP300
|  | * | 2018, 2019, 2070 |  | BIOCRP | MINBIOCRP310 |  | MINCON | 0 | kg/GJ |  | MINBIOCRP310
|  | * | 2018, 2019, 2070 |  | BIOCRP | MINBIOCRP400 |  | MINCON | 0 | kg/GJ |  | MINBIOCRP400
|  | * | 2018, 2019, 2070 |  | BIOCRP | MINBIOCRP900 |  | MINCON | 0 | kg/GJ |  | MINBIOCRP900 | Biomass crops
|  | * | 2018, 2019, 2070 |  | BIOGAS | MINBIOGAS900 |  | MINCON | 0 | kg/GJ |  | MINBIOGAS900 | Biogas ("raw" biogas", ie, not equal to natural gas)
|  | * | 2018, 2019, 2070 |  | BIOIOW | MINBIOIOW300 |  | MINCON | 0 | kg/GJ |  | MINBIOIOW300
|  | * | 2018, 2019, 2070 |  | BIOMFW | MINBIOMFW300 |  | MINCON | 0 | kg/GJ |  | MINBIOMFW300
|  | * | 2018, 2019, 2070 |  | BIOMSW | MINBIOMSW300 |  | MINCON | 0 | kg/GJ |  | MINBIOMSW300
|  | * | 2018, 2019, 2070 |  | BIORPS | MINBIORPS100 |  | MINCON | 0 | kg/GJ |  | MINBIORPS100
|  | * | 2018, 2019, 2070 |  | BIOSLU | MINBIOSLU300 |  | MINCON | 0 | kg/GJ |  | MINBIOSLU300
|  | * | 2018, 2019, 2070 |  | BIOWOF | MINBIOWOF900 |  | MINCON | 0 | kg/GJ |  | MINBIOWOF900 | Biomass Fire wood
|  | * | 2018, 2019, 2070 |  | BIOWOO | MINBIOWOO100 |  | MINCON | 0 | kg/GJ |  | MINBIOWOO100
|  | * | 2018, 2019, 2070 |  | BIOWOO | MINBIOWOO200 |  | MINCON | 0 | kg/GJ |  | MINBIOWOO200
|  | * | 2018, 2019, 2070 |  | BIOWOO | MINBIOWOO300 |  | MINCON | 0 | kg/GJ |  | MINBIOWOO300
|  | * | 2018, 2019, 2070 |  | BIOWOO | MINBIOWOO900 |  | MINCON | 0 | kg/GJ |  | MINBIOWOO900 | Biomass woody
|  | * | 2018, 2019, 2070 |  | COOFRE | MINCOOFREE00 |  | MINCON | 0 | kg/GJ |  | MINCOOFREE00
|  | * | 2018, 2019, 2070 |  | HUMPOW | MINHUMPOW00 |  | MINCON | 0 | kg/GJ |  | MINHUMPOW00 | Human power
|  | * | 2018, 2019, 2070 |  | RENAHT | MINRENAHT00 |  | MINCON | 0 | kg/GJ |  | MINRENAHT00 | Ambient heat
|  | * | 2018, 2019, 2070 |  | RENGEO | MINRENGEO00 |  | MINCON | 0 | kg/GJ |  | MINRENGEO00 | Geothermal heat
|  | * | 2018, 2019, 2070 |  | RENHYD | MINRENHYD00 |  | MINCON | 0 | kg/GJ |  | MINRENHYD00 | Hydro power
|  | * | 2018, 2019, 2070 |  | RENSOL | MINRENSOL00 |  | MINCON | 0 | kg/GJ |  | MINRENSOL00 | Solar
|  | * | 2018, 2019, 2070 |  | RENTID | MINRENTID00 |  | MINCON | 0 | kg/GJ |  | MINRENTID00 | Tide power
|  | * | 2018, 2019, 2070 |  | RENWAV | MINRENWAV00 |  | MINCON | 0 | kg/GJ |  | MINRENWAV00 | Wave power
|  | * | 2018, 2019, 2070 |  | RENWIN | MINRENWIN00 |  | MINCON | 0 | kg/GJ |  | MINRENWIN00 | Wind
|  | * | 2018, 2019, 2070 |  | BFUDST | MINBFUDSTY |  | MINCON | 0 | kg/GJ |  | MINBFUDSTY | Biodiesel
|  | * | 2018, 2019, 2070 |  | BFUDST | MINBFUDST1 |  | MINCON | 0 | kg/GJ |  | MINBFUDST1 | Biodiesel
|  | * | 2018, 2019, 2070 |  | BFUDST | MINBFUDST2 |  | MINCON | 0 | kg/GJ |  | MINBFUDST2 | Biodiesel
|  | * | 2018, 2019, 2070 |  | BFUETH | MINBFUETHY |  | MINCON | 0 | kg/GJ |  | MINBFUETHY | Bioethanol
|  | * | 2018, 2019, 2070 |  | BFUETH | MINBFUETH1 |  | MINCON | 0 | kg/GJ |  | MINBFUETH1 | Bioethanol
|  | * | 2018, 2019, 2070 |  | BFUDST | MINBFUDSTY |  | MINCON | 0 | kg/GJ |  | MINBFUDSTY | Biodiesel - Hydrotreated Vegetable Oil
|  | * | 2018, 2019, 2070 |  | BFUDST | MINBFUDST1 |  | MINCON | 0 | kg/GJ |  | MINBFUDST1 | Biodiesel - Hydrotreated Vegetable Oil
|  | * | 2018, 2019, 2070 |  | BFUDST | MINBFUDST2 |  | MINCON | 0 | kg/GJ |  | MINBFUDST2 | Biodiesel - Hydrotreated Vegetable Oil
|  | * | 2018, 2019, 2070 |  | RENSAV | MINRENSAV08 |  | MINCON | 0 | kg/GJ |  | MINRENSAV08 | Energy saving
CH4
~TFM_INS
TimeSlice | LimType | Attribute | Year | Other_Indexes | Pset_CO | Pset_PN | Pset_PD | Cset_CN | AllRegions | Unit | Source | Fuel | Description
|  | * | 2018, 2019, 2070 |  | BIOCRP | MINBIOCRP100 |  | MINCH4N | 0 | kg/GJ |  | BIOCRP100
|  | * | 2018, 2019, 2070 |  | BIOCRP | MINBIOCRP200 |  | MINCH4N | 0 | kg/GJ |  | BIOCRP200
|  | * | 2018, 2019, 2070 |  | BIOCRP | MINBIOCRP300 |  | MINCH4N | 0 | kg/GJ |  | BIOCRP300
|  | * | 2018, 2019, 2070 |  | BIOCRP | MINBIOCRP310 |  | MINCH4N | 0 | kg/GJ |  | BIOCRP300
|  | * | 2018, 2019, 2070 |  | BIOCRP | MINBIOCRP400 |  | MINCH4N | 0 | kg/GJ |  | BIOCRP400
|  | * | 2018, 2019, 2070 |  | BIOCRP | MINBIOCRP900 |  | MINCH4N | 0 | kg/GJ |  | BIOCRP900 | Biomass crops
|  | * | 2018, 2019, 2070 |  | BIOGAS | MINBIOGAS900 |  | MINCH4N | 0 | kg/GJ |  | BIOGAS900 | Biogas ("raw" biogas", ie, not equal to natural gas)
|  | * | 2018, 2019, 2070 |  | BIOIOW | MINBIOIOW300 |  | MINCH4N | 0 | kg/GJ |  | BIOIOW300
|  | * | 2018, 2019, 2070 |  | BIOMFW | MINBIOMFW300 |  | MINCH4N | 0 | kg/GJ |  | BIOMFW300
|  | * | 2018, 2019, 2070 |  | BIOMSW | MINBIOMSW300 |  | MINCH4N | 0 | kg/GJ |  | BIOMSW300
|  | * | 2018, 2019, 2070 |  | BIORPS | MINBIORPS100 |  | MINCH4N | 0 | kg/GJ |  | BIORPS100
|  | * | 2018, 2019, 2070 |  | BIOSLU | MINBIOSLU300 |  | MINCH4N | 0 | kg/GJ |  | BIOSLU300
|  | FLO_EMIS+ | 2018, 2019, 2070 |  | BIOWOF | MINBIOWOF900 |  | MINCH4N | 0.0013527 | kg/GJ |  | BIOWOF900 | Biomass Fire wood
|  | * | 2018, 2019, 2070 |  | BIOWOO | MINBIOWOO100 |  | MINCH4N | 0 | kg/GJ |  | BIOWOO100
|  | * | 2018, 2019, 2070 |  | BIOWOO | MINBIOWOO200 |  | MINCH4N | 0 | kg/GJ |  | BIOWOO200
|  | * | 2018, 2019, 2070 |  | BIOWOO | MINBIOWOO300 |  | MINCH4N | 0 | kg/GJ |  | BIOWOO300
|  | * | 2018, 2019, 2070 |  | BIOWOO | MINBIOWOO900 |  | MINCH4N | 0 | kg/GJ |  | BIOWOO900 | Biomass woody
|  | * | 2018, 2019, 2070 |  | COOFRE | MINCOOFREE00 |  | MINCH4N | 0 | kg/GJ |  | COOFREE00
|  | * | 2018, 2019, 2070 |  | HUMPOW | MINHUMPOW00 |  | MINCH4N | 0 | kg/GJ |  | HUMPOW00 | Human power
|  | * | 2018, 2019, 2070 |  | RENAHT | MINRENAHT00 |  | MINCH4N | 0 | kg/GJ |  | RENAHT00 | Ambient heat
|  | * | 2018, 2019, 2070 |  | RENGEO | MINRENGEO00 |  | MINCH4N | 0 | kg/GJ |  | RENGEO00 | Geothermal heat
|  | * | 2018, 2019, 2070 |  | RENHYD | MINRENHYD00 |  | MINCH4N | 0 | kg/GJ |  | RENHYD00 | Hydro power
|  | * | 2018, 2019, 2070 |  | RENSOL | MINRENSOL00 |  | MINCH4N | 0 | kg/GJ |  | RENSOL00 | Solar
|  | * | 2018, 2019, 2070 |  | RENTID | MINRENTID00 |  | MINCH4N | 0 | kg/GJ |  | RENTID00 | Tide power
|  | * | 2018, 2019, 2070 |  | RENWAV | MINRENWAV00 |  | MINCH4N | 0 | kg/GJ |  | RENWAV00 | Wave power
|  | * | 2018, 2019, 2070 |  | RENWIN | MINRENWIN00 |  | MINCH4N | 0 | kg/GJ |  | RENWIN00 | Wind
|  | * | 2018, 2019, 2070 |  | BFUDST | MINBFUDSTY |  | MINCH4N | 0 | kg/GJ |  | BFUDSTY | Biodiesel
|  | * | 2018, 2019, 2070 |  | BFUDST | MINBFUDST1 |  | MINCH4N | 0 | kg/GJ |  | BFUDSTY | Biodiesel
|  | * | 2018, 2019, 2070 |  | BFUDST | MINBFUDST2 |  | MINCH4N | 0 | kg/GJ |  | BFUDSTY | Biodiesel
|  | * | 2018, 2019, 2070 |  | BFUETH | MINBFUETHY |  | MINCH4N | 0 | kg/GJ |  | BFUETHY | Bioethanol
|  | * | 2018, 2019, 2070 |  | BFUETH | MINBFUETH1 |  | MINCH4N | 0 | kg/GJ |  | BFUETHY | Bioethanol
|  | * | 2018, 2019, 2070 |  | BFUDST | MINBFUDSTY |  | MINCH4N | 0 | kg/GJ |  | BFUDSTY | Biodiesel - Hydrotreated Vegetable Oil
|  | * | 2018, 2019, 2070 |  | BFUDST | MINBFUDST1 |  | MINCH4N | 0 | kg/GJ |  | BFUDSTY | Biodiesel - Hydrotreated Vegetable Oil
|  | * | 2018, 2019, 2070 |  | BFUDST | MINBFUDST2 |  | MINCH4N | 0 | kg/GJ |  | BFUDSTY | Biodiesel - Hydrotreated Vegetable Oil
|  | * | 2018, 2019, 2070 |  | RENSAV | MINRENSAV08 |  | MINCH4N | 0 | kg/GJ |  | RENSAV08 | Energy saving
SO2
~TFM_INS
TimeSlice | LimType | Attribute | Year | Other_Indexes | Pset_CO | Pset_PN | Pset_PD | Cset_CN | AllRegions | Unit | Source | Fuel | Description
|  | * | 2018, 2019, 2070 |  | BIOCRP | MINBIOCRP100 |  | MINSO2N | 0 | kg/GJ |  | BIOCRP100
|  | * | 2018, 2019, 2070 |  | BIOCRP | MINBIOCRP200 |  | MINSO2N | 0 | kg/GJ |  | BIOCRP200
|  | * | 2018, 2019, 2070 |  | BIOCRP | MINBIOCRP300 |  | MINSO2N | 0 | kg/GJ |  | BIOCRP300
|  | * | 2018, 2019, 2070 |  | BIOCRP | MINBIOCRP310 |  | MINSO2N | 0 | kg/GJ |  | BIOCRP300
|  | * | 2018, 2019, 2070 |  | BIOCRP | MINBIOCRP400 |  | MINSO2N | 0 | kg/GJ |  | BIOCRP400
|  | * | 2018, 2019, 2070 |  | BIOCRP | MINBIOCRP900 |  | MINSO2N | 0 | kg/GJ |  | BIOCRP900 | Biomass crops
|  | * | 2018, 2019, 2070 |  | BIOGAS | MINBIOGAS900 |  | MINSO2N | 0 | kg/GJ |  | BIOGAS900 | Biogas ("raw" biogas", ie, not equal to natural gas)
|  | * | 2018, 2019, 2070 |  | BIOIOW | MINBIOIOW300 |  | MINSO2N | 0 | kg/GJ |  | BIOIOW300
|  | * | 2018, 2019, 2070 |  | BIOMFW | MINBIOMFW300 |  | MINSO2N | 0 | kg/GJ |  | BIOMFW300
|  | * | 2018, 2019, 2070 |  | BIOMSW | MINBIOMSW300 |  | MINSO2N | 0 | kg/GJ |  | BIOMSW300
|  | * | 2018, 2019, 2070 |  | BIORPS | MINBIORPS100 |  | MINSO2N | 0 | kg/GJ |  | BIORPS100
|  | * | 2018, 2019, 2070 |  | BIOSLU | MINBIOSLU300 |  | MINSO2N | 0 | kg/GJ |  | BIOSLU300
|  | * | 2018, 2019, 2070 |  | BIOWOF | MINBIOWOF900 |  | MINSO2N | 0 | kg/GJ |  | BIOWOF900 | Biomass Fire wood
|  | * | 2018, 2019, 2070 |  | BIOWOO | MINBIOWOO100 |  | MINSO2N | 0 | kg/GJ |  | BIOWOO100
|  | * | 2018, 2019, 2070 |  | BIOWOO | MINBIOWOO200 |  | MINSO2N | 0 | kg/GJ |  | BIOWOO200
|  | * | 2018, 2019, 2070 |  | BIOWOO | MINBIOWOO300 |  | MINSO2N | 0 | kg/GJ |  | BIOWOO300
|  | * | 2018, 2019, 2070 |  | BIOWOO | MINBIOWOO900 |  | MINSO2N | 0 | kg/GJ |  | BIOWOO900 | Biomass woody
|  | * | 2018, 2019, 2070 |  | COOFRE | MINCOOFREE00 |  | MINSO2N | 0 | kg/GJ |  | COOFREE00
|  | * | 2018, 2019, 2070 |  | HUMPOW | MINHUMPOW00 |  | MINSO2N | 0 | kg/GJ |  | HUMPOW00 | Human power
|  | * | 2018, 2019, 2070 |  | RENAHT | MINRENAHT00 |  | MINSO2N | 0 | kg/GJ |  | RENAHT00 | Ambient heat
|  | * | 2018, 2019, 2070 |  | RENGEO | MINRENGEO00 |  | MINSO2N | 0 | kg/GJ |  | RENGEO00 | Geothermal heat
|  | * | 2018, 2019, 2070 |  | RENHYD | MINRENHYD00 |  | MINSO2N | 0 | kg/GJ |  | RENHYD00 | Hydro power
|  | * | 2018, 2019, 2070 |  | RENSOL | MINRENSOL00 |  | MINSO2N | 0 | kg/GJ |  | RENSOL00 | Solar
|  | * | 2018, 2019, 2070 |  | RENTID | MINRENTID00 |  | MINSO2N | 0 | kg/GJ |  | RENTID00 | Tide power
|  | * | 2018, 2019, 2070 |  | RENWAV | MINRENWAV00 |  | MINSO2N | 0 | kg/GJ |  | RENWAV00 | Wave power
|  | * | 2018, 2019, 2070 |  | RENWIN | MINRENWIN00 |  | MINSO2N | 0 | kg/GJ |  | RENWIN00 | Wind
|  | * | 2018, 2019, 2070 |  | BFUDST | MINBFUDSTY |  | MINSO2N | 0 | kg/GJ |  | BFUDSTY | Biodiesel
|  | * | 2018, 2019, 2070 |  | BFUDST | MINBFUDST1 |  | MINSO2N | 0 | kg/GJ |  | BFUDSTY | Biodiesel
|  | * | 2018, 2019, 2070 |  | BFUDST | MINBFUDST2 |  | MINSO2N | 0 | kg/GJ |  | BFUDSTY | Biodiesel
|  | * | 2018, 2019, 2070 |  | BFUETH | MINBFUETHY |  | MINSO2N | 0 | kg/GJ |  | BFUETHY | Bioethanol
|  | * | 2018, 2019, 2070 |  | BFUETH | MINBFUETH1 |  | MINSO2N | 0 | kg/GJ |  | BFUETHY | Bioethanol
|  | * | 2018, 2019, 2070 |  | BFUDST | MINBFUDSTY |  | MINSO2N | 0 | kg/GJ |  | BFUDSTY | Biodiesel - Hydrotreated Vegetable Oil
|  | * | 2018, 2019, 2070 |  | BFUDST | MINBFUDST1 |  | MINSO2N | 0 | kg/GJ |  | BFUDSTY | Biodiesel - Hydrotreated Vegetable Oil
|  | * | 2018, 2019, 2070 |  | BFUDST | MINBFUDST2 |  | MINSO2N | 0 | kg/GJ |  | BFUDSTY | Biodiesel - Hydrotreated Vegetable Oil
|  | * | 2018, 2019, 2070 |  | RENSAV | MINRENSAV08 |  | MINSO2N | 0 | kg/GJ |  | RENSAV08 | Energy saving
NOX
~TFM_INS
TimeSlice | LimType | Attribute | Year | Other_Indexes | Pset_CO | Pset_PN | Pset_PD | Cset_CN | AllRegions | Unit | Source | Fuel | Description
|  | * | 2018, 2019, 2070 |  | BIOCRP | MINBIOCRP100 |  | MINNOXN | 0 | kg/GJ |  | BIOCRP100
|  | * | 2018, 2019, 2070 |  | BIOCRP | MINBIOCRP200 |  | MINNOXN | 0 | kg/GJ |  | BIOCRP200
|  | * | 2018, 2019, 2070 |  | BIOCRP | MINBIOCRP300 |  | MINNOXN | 0 | kg/GJ |  | BIOCRP300
|  | * | 2018, 2019, 2070 |  | BIOCRP | MINBIOCRP310 |  | MINNOXN | 0 | kg/GJ |  | BIOCRP300
|  | * | 2018, 2019, 2070 |  | BIOCRP | MINBIOCRP400 |  | MINNOXN | 0 | kg/GJ |  | BIOCRP400
|  | * | 2018, 2019, 2070 |  | BIOCRP | MINBIOCRP900 |  | MINNOXN | 0 | kg/GJ |  | BIOCRP900 | Biomass crops
|  | * | 2018, 2019, 2070 |  | BIOGAS | MINBIOGAS900 |  | MINNOXN | 0 | kg/GJ |  | BIOGAS900 | Biogas ("raw" biogas", ie, not equal to natural gas)
|  | * | 2018, 2019, 2070 |  | BIOIOW | MINBIOIOW300 |  | MINNOXN | 0 | kg/GJ |  | BIOIOW300
|  | * | 2018, 2019, 2070 |  | BIOMFW | MINBIOMFW300 |  | MINNOXN | 0 | kg/GJ |  | BIOMFW300
|  | * | 2018, 2019, 2070 |  | BIOMSW | MINBIOMSW300 |  | MINNOXN | 0 | kg/GJ |  | BIOMSW300
|  | * | 2018, 2019, 2070 |  | BIORPS | MINBIORPS100 |  | MINNOXN | 0 | kg/GJ |  | BIORPS100
|  | * | 2018, 2019, 2070 |  | BIOSLU | MINBIOSLU300 |  | MINNOXN | 0 | kg/GJ |  | BIOSLU300
|  | * | 2018, 2019, 2070 |  | BIOWOF | MINBIOWOF900 |  | MINNOXN | 0 | kg/GJ |  | BIOWOF900 | Biomass Fire wood
|  | * | 2018, 2019, 2070 |  | BIOWOO | MINBIOWOO100 |  | MINNOXN | 0 | kg/GJ |  | BIOWOO100
|  | * | 2018, 2019, 2070 |  | BIOWOO | MINBIOWOO200 |  | MINNOXN | 0 | kg/GJ |  | BIOWOO200
|  | * | 2018, 2019, 2070 |  | BIOWOO | MINBIOWOO300 |  | MINNOXN | 0 | kg/GJ |  | BIOWOO300
|  | * | 2018, 2019, 2070 |  | BIOWOO | MINBIOWOO900 |  | MINNOXN | 0 | kg/GJ |  | BIOWOO900 | Biomass woody
|  | * | 2018, 2019, 2070 |  | COOFRE | MINCOOFREE00 |  | MINNOXN | 0 | kg/GJ |  | COOFREE00
|  | * | 2018, 2019, 2070 |  | HUMPOW | MINHUMPOW00 |  | MINNOXN | 0 | kg/GJ |  | HUMPOW00 | Human power
|  | * | 2018, 2019, 2070 |  | RENAHT | MINRENAHT00 |  | MINNOXN | 0 | kg/GJ |  | RENAHT00 | Ambient heat
|  | * | 2018, 2019, 2070 |  | RENGEO | MINRENGEO00 |  | MINNOXN | 0 | kg/GJ |  | RENGEO00 | Geothermal heat
|  | * | 2018, 2019, 2070 |  | RENHYD | MINRENHYD00 |  | MINNOXN | 0 | kg/GJ |  | RENHYD00 | Hydro power
|  | * | 2018, 2019, 2070 |  | RENSOL | MINRENSOL00 |  | MINNOXN | 0 | kg/GJ |  | RENSOL00 | Solar
|  | * | 2018, 2019, 2070 |  | RENTID | MINRENTID00 |  | MINNOXN | 0 | kg/GJ |  | RENTID00 | Tide power
|  | * | 2018, 2019, 2070 |  | RENWAV | MINRENWAV00 |  | MINNOXN | 0 | kg/GJ |  | RENWAV00 | Wave power
|  | * | 2018, 2019, 2070 |  | RENWIN | MINRENWIN00 |  | MINNOXN | 0 | kg/GJ |  | RENWIN00 | Wind
|  | * | 2018, 2019, 2070 |  | BFUDST | MINBFUDSTY |  | MINNOXN | 0 | kg/GJ |  | BFUDSTY | Biodiesel
|  | * | 2018, 2019, 2070 |  | BFUDST | MINBFUDST1 |  | MINNOXN | 0 | kg/GJ |  | BFUDSTY | Biodiesel
|  | * | 2018, 2019, 2070 |  | BFUDST | MINBFUDST2 |  | MINNOXN | 0 | kg/GJ |  | BFUDSTY | Biodiesel
|  | * | 2018, 2019, 2070 |  | BFUETH | MINBFUETHY |  | MINNOXN | 0 | kg/GJ |  | BFUETHY | Bioethanol
|  | * | 2018, 2019, 2070 |  | BFUETH | MINBFUETH1 |  | MINNOXN | 0 | kg/GJ |  | BFUETHY | Bioethanol
|  | * | 2018, 2019, 2070 |  | BFUDST | MINBFUDSTY |  | MINNOXN | 0 | kg/GJ |  | BFUDSTY | Biodiesel - Hydrotreated Vegetable Oil
|  | * | 2018, 2019, 2070 |  | BFUDST | MINBFUDST1 |  | MINNOXN | 0 | kg/GJ |  | BFUDSTY | Biodiesel - Hydrotreated Vegetable Oil
|  | * | 2018, 2019, 2070 |  | BFUDST | MINBFUDST2 |  | MINNOXN | 0 | kg/GJ |  | BFUDSTY | Biodiesel - Hydrotreated Vegetable Oil
|  | * | 2018, 2019, 2070 |  | RENSAV | MINRENSAV08 |  | MINNOXN | 0 | kg/GJ |  | RENSAV08 | Energy saving
N2O
~TFM_INS
TimeSlice | LimType | Attribute | Year | Other_Indexes | Pset_CO | Pset_PN | Pset_PD | Cset_CN | AllRegions | Unit | Source | Fuel | Description
|  | * | 2018, 2019, 2070 |  | BIOCRP | MINBIOCRP100 |  | MINN2ON | 0 | kg/GJ |  | BIOCRP100
|  | * | 2018, 2019, 2070 |  | BIOCRP | MINBIOCRP200 |  | MINN2ON | 0 | kg/GJ |  | BIOCRP200
|  | * | 2018, 2019, 2070 |  | BIOCRP | MINBIOCRP300 |  | MINN2ON | 0 | kg/GJ |  | BIOCRP300
|  | * | 2018, 2019, 2070 |  | BIOCRP | MINBIOCRP310 |  | MINN2ON | 0 | kg/GJ |  | BIOCRP300
|  | * | 2018, 2019, 2070 |  | BIOCRP | MINBIOCRP400 |  | MINN2ON | 0 | kg/GJ |  | BIOCRP400
|  | * | 2018, 2019, 2070 |  | BIOCRP | MINBIOCRP900 |  | MINN2ON | 0 | kg/GJ |  | BIOCRP900 | Biomass crops
|  | * | 2018, 2019, 2070 |  | BIOGAS | MINBIOGAS900 |  | MINN2ON | 0 | kg/GJ |  | BIOGAS900 | Biogas ("raw" biogas", ie, not equal to natural gas)
|  | * | 2018, 2019, 2070 |  | BIOIOW | MINBIOIOW300 |  | MINN2ON | 0 | kg/GJ |  | BIOIOW300
|  | * | 2018, 2019, 2070 |  | BIOMFW | MINBIOMFW300 |  | MINN2ON | 0 | kg/GJ |  | BIOMFW300
|  | * | 2018, 2019, 2070 |  | BIOMSW | MINBIOMSW300 |  | MINN2ON | 0 | kg/GJ |  | BIOMSW300
|  | * | 2018, 2019, 2070 |  | BIORPS | MINBIORPS100 |  | MINN2ON | 0 | kg/GJ |  | BIORPS100
|  | * | 2018, 2019, 2070 |  | BIOSLU | MINBIOSLU300 |  | MINN2ON | 0 | kg/GJ |  | BIOSLU300
|  | FLO_EMIS+ | 2018, 2019, 2070 |  | BIOWOF | MINBIOWOF900 |  | MINN2ON | 4.6168e-05 | kg/GJ |  | BIOWOF900 | Biomass Fire wood
|  | * | 2018, 2019, 2070 |  | BIOWOO | MINBIOWOO100 |  | MINN2ON | 0 | kg/GJ |  | BIOWOO100
|  | * | 2018, 2019, 2070 |  | BIOWOO | MINBIOWOO200 |  | MINN2ON | 0 | kg/GJ |  | BIOWOO200
|  | * | 2018, 2019, 2070 |  | BIOWOO | MINBIOWOO300 |  | MINN2ON | 0 | kg/GJ |  | BIOWOO300
|  | * | 2018, 2019, 2070 |  | BIOWOO | MINBIOWOO900 |  | MINN2ON | 0 | kg/GJ |  | BIOWOO900 | Biomass woody
|  | * | 2018, 2019, 2070 |  | COOFRE | MINCOOFREE00 |  | MINN2ON | 0 | kg/GJ |  | COOFREE00
|  | * | 2018, 2019, 2070 |  | HUMPOW | MINHUMPOW00 |  | MINN2ON | 0 | kg/GJ |  | HUMPOW00 | Human power
|  | * | 2018, 2019, 2070 |  | RENAHT | MINRENAHT00 |  | MINN2ON | 0 | kg/GJ |  | RENAHT00 | Ambient heat
|  | * | 2018, 2019, 2070 |  | RENGEO | MINRENGEO00 |  | MINN2ON | 0 | kg/GJ |  | RENGEO00 | Geothermal heat
|  | * | 2018, 2019, 2070 |  | RENHYD | MINRENHYD00 |  | MINN2ON | 0 | kg/GJ |  | RENHYD00 | Hydro power
|  | * | 2018, 2019, 2070 |  | RENSOL | MINRENSOL00 |  | MINN2ON | 0 | kg/GJ |  | RENSOL00 | Solar
|  | * | 2018, 2019, 2070 |  | RENTID | MINRENTID00 |  | MINN2ON | 0 | kg/GJ |  | RENTID00 | Tide power
|  | * | 2018, 2019, 2070 |  | RENWAV | MINRENWAV00 |  | MINN2ON | 0 | kg/GJ |  | RENWAV00 | Wave power
|  | * | 2018, 2019, 2070 |  | RENWIN | MINRENWIN00 |  | MINN2ON | 0 | kg/GJ |  | RENWIN00 | Wind
|  | * | 2018, 2019, 2070 |  | BFUDST | MINBFUDSTY |  | MINN2ON | 0 | kg/GJ |  | BFUDSTY | Biodiesel
|  | * | 2018, 2019, 2070 |  | BFUDST | MINBFUDST1 |  | MINN2ON | 0 | kg/GJ |  | BFUDSTY | Biodiesel
|  | * | 2018, 2019, 2070 |  | BFUDST | MINBFUDST2 |  | MINN2ON | 0 | kg/GJ |  | BFUDSTY | Biodiesel
|  | * | 2018, 2019, 2070 |  | BFUETH | MINBFUETHY |  | MINN2ON | 0 | kg/GJ |  | BFUETHY | Bioethanol
|  | * | 2018, 2019, 2070 |  | BFUETH | MINBFUETH1 |  | MINN2ON | 0 | kg/GJ |  | BFUETHY | Bioethanol
|  | * | 2018, 2019, 2070 |  | BFUDST | MINBFUDSTY |  | MINN2ON | 0 | kg/GJ |  | BFUDSTY | Biodiesel - Hydrotreated Vegetable Oil
|  | * | 2018, 2019, 2070 |  | BFUDST | MINBFUDST1 |  | MINN2ON | 0 | kg/GJ |  | BFUDSTY | Biodiesel - Hydrotreated Vegetable Oil
|  | * | 2018, 2019, 2070 |  | BFUDST | MINBFUDST2 |  | MINN2ON | 0 | kg/GJ |  | BFUDSTY | Biodiesel - Hydrotreated Vegetable Oil
|  | * | 2018, 2019, 2070 |  | RENSAV | MINRENSAV08 |  | MINN2ON | 0 | kg/GJ |  | RENSAV08 | Energy saving
PMA
~TFM_INS
TimeSlice | LimType | Attribute | Year | Other_Indexes | Pset_CO | Pset_PN | Pset_PD | Cset_CN | AllRegions | Unit | Source | Fuel | Description
|  | * | 2018, 2019, 2070 |  | BIOCRP | MINBIOCRP100 |  | MINPMAN | 0 | kg/GJ |  | BIOCRP100
|  | * | 2018, 2019, 2070 |  | BIOCRP | MINBIOCRP200 |  | MINPMAN | 0 | kg/GJ |  | BIOCRP200
|  | * | 2018, 2019, 2070 |  | BIOCRP | MINBIOCRP300 |  | MINPMAN | 0 | kg/GJ |  | BIOCRP300
|  | * | 2018, 2019, 2070 |  | BIOCRP | MINBIOCRP310 |  | MINPMAN | 0 | kg/GJ |  | BIOCRP300
|  | * | 2018, 2019, 2070 |  | BIOCRP | MINBIOCRP400 |  | MINPMAN | 0 | kg/GJ |  | BIOCRP400
|  | * | 2018, 2019, 2070 |  | BIOCRP | MINBIOCRP900 |  | MINPMAN | 0 | kg/GJ |  | BIOCRP900 | Biomass crops
|  | * | 2018, 2019, 2070 |  | BIOGAS | MINBIOGAS900 |  | MINPMAN | 0 | kg/GJ |  | BIOGAS900 | Biogas ("raw" biogas", ie, not equal to natural gas)
|  | * | 2018, 2019, 2070 |  | BIOIOW | MINBIOIOW300 |  | MINPMAN | 0 | kg/GJ |  | BIOIOW300
|  | * | 2018, 2019, 2070 |  | BIOMFW | MINBIOMFW300 |  | MINPMAN | 0 | kg/GJ |  | BIOMFW300
|  | * | 2018, 2019, 2070 |  | BIOMSW | MINBIOMSW300 |  | MINPMAN | 0 | kg/GJ |  | BIOMSW300
|  | * | 2018, 2019, 2070 |  | BIORPS | MINBIORPS100 |  | MINPMAN | 0 | kg/GJ |  | BIORPS100
|  | * | 2018, 2019, 2070 |  | BIOSLU | MINBIOSLU300 |  | MINPMAN | 0 | kg/GJ |  | BIOSLU300
|  | * | 2018, 2019, 2070 |  | BIOWOF | MINBIOWOF900 |  | MINPMAN | 0 | kg/GJ |  | BIOWOF900 | Biomass Fire wood
|  | * | 2018, 2019, 2070 |  | BIOWOO | MINBIOWOO100 |  | MINPMAN | 0 | kg/GJ |  | BIOWOO100
|  | * | 2018, 2019, 2070 |  | BIOWOO | MINBIOWOO200 |  | MINPMAN | 0 | kg/GJ |  | BIOWOO200
|  | * | 2018, 2019, 2070 |  | BIOWOO | MINBIOWOO300 |  | MINPMAN | 0 | kg/GJ |  | BIOWOO300
|  | * | 2018, 2019, 2070 |  | BIOWOO | MINBIOWOO900 |  | MINPMAN | 0 | kg/GJ |  | BIOWOO900 | Biomass woody
|  | * | 2018, 2019, 2070 |  | COOFRE | MINCOOFREE00 |  | MINPMAN | 0 | kg/GJ |  | COOFREE00
|  | * | 2018, 2019, 2070 |  | HUMPOW | MINHUMPOW00 |  | MINPMAN | 0 | kg/GJ |  | HUMPOW00 | Human power
|  | * | 2018, 2019, 2070 |  | RENAHT | MINRENAHT00 |  | MINPMAN | 0 | kg/GJ |  | RENAHT00 | Ambient heat
|  | * | 2018, 2019, 2070 |  | RENGEO | MINRENGEO00 |  | MINPMAN | 0 | kg/GJ |  | RENGEO00 | Geothermal heat
|  | * | 2018, 2019, 2070 |  | RENHYD | MINRENHYD00 |  | MINPMAN | 0 | kg/GJ |  | RENHYD00 | Hydro power
|  | * | 2018, 2019, 2070 |  | RENSOL | MINRENSOL00 |  | MINPMAN | 0 | kg/GJ |  | RENSOL00 | Solar
|  | * | 2018, 2019, 2070 |  | RENTID | MINRENTID00 |  | MINPMAN | 0 | kg/GJ |  | RENTID00 | Tide power
|  | * | 2018, 2019, 2070 |  | RENWAV | MINRENWAV00 |  | MINPMAN | 0 | kg/GJ |  | RENWAV00 | Wave power
|  | * | 2018, 2019, 2070 |  | RENWIN | MINRENWIN00 |  | MINPMAN | 0 | kg/GJ |  | RENWIN00 | Wind
|  | * | 2018, 2019, 2070 |  | BFUDST | MINBFUDSTY |  | MINPMAN | 0 | kg/GJ |  | BFUDSTY | Biodiesel
|  | * | 2018, 2019, 2070 |  | BFUDST | MINBFUDST1 |  | MINPMAN | 0 | kg/GJ |  | BFUDSTY | Biodiesel
|  | * | 2018, 2019, 2070 |  | BFUDST | MINBFUDST2 |  | MINPMAN | 0 | kg/GJ |  | BFUDSTY | Biodiesel
|  | * | 2018, 2019, 2070 |  | BFUETH | MINBFUETHY |  | MINPMAN | 0 | kg/GJ |  | BFUETHY | Bioethanol
|  | * | 2018, 2019, 2070 |  | BFUETH | MINBFUETH1 |  | MINPMAN | 0 | kg/GJ |  | BFUETHY | Bioethanol
|  | * | 2018, 2019, 2070 |  | BFUDST | MINBFUDSTY |  | MINPMAN | 0 | kg/GJ |  | BFUDSTY | Biodiesel - Hydrotreated Vegetable Oil
|  | * | 2018, 2019, 2070 |  | BFUDST | MINBFUDST1 |  | MINPMAN | 0 | kg/GJ |  | BFUDSTY | Biodiesel - Hydrotreated Vegetable Oil
|  | * | 2018, 2019, 2070 |  | BFUDST | MINBFUDST2 |  | MINPMAN | 0 | kg/GJ |  | BFUDSTY | Biodiesel - Hydrotreated Vegetable Oil
|  | * | 2018, 2019, 2070 |  | RENSAV | MINRENSAV08 |  | MINPMAN | 0 | kg/GJ |  | RENSAV08 | Energy saving
PMB
~TFM_INS
TimeSlice | LimType | Attribute | Year | Other_Indexes | Pset_CO | Pset_PN | Pset_PD | Cset_CN | AllRegions | Unit | Source | Fuel | Description
|  | * | 2018, 2019, 2070 |  | BIOCRP | MINBIOCRP100 |  | MINPMBN | 0 | kg/GJ |  | BIOCRP100
|  | * | 2018, 2019, 2070 |  | BIOCRP | MINBIOCRP200 |  | MINPMBN | 0 | kg/GJ |  | BIOCRP200
|  | * | 2018, 2019, 2070 |  | BIOCRP | MINBIOCRP300 |  | MINPMBN | 0 | kg/GJ |  | BIOCRP300
|  | * | 2018, 2019, 2070 |  | BIOCRP | MINBIOCRP310 |  | MINPMBN | 0 | kg/GJ |  | BIOCRP300
|  | * | 2018, 2019, 2070 |  | BIOCRP | MINBIOCRP400 |  | MINPMBN | 0 | kg/GJ |  | BIOCRP400
|  | * | 2018, 2019, 2070 |  | BIOCRP | MINBIOCRP900 |  | MINPMBN | 0 | kg/GJ |  | BIOCRP900 | Biomass crops
|  | * | 2018, 2019, 2070 |  | BIOGAS | MINBIOGAS900 |  | MINPMBN | 0 | kg/GJ |  | BIOGAS900 | Biogas ("raw" biogas", ie, not equal to natural gas)
|  | * | 2018, 2019, 2070 |  | BIOIOW | MINBIOIOW300 |  | MINPMBN | 0 | kg/GJ |  | BIOIOW300
|  | * | 2018, 2019, 2070 |  | BIOMFW | MINBIOMFW300 |  | MINPMBN | 0 | kg/GJ |  | BIOMFW300
|  | * | 2018, 2019, 2070 |  | BIOMSW | MINBIOMSW300 |  | MINPMBN | 0 | kg/GJ |  | BIOMSW300
|  | * | 2018, 2019, 2070 |  | BIORPS | MINBIORPS100 |  | MINPMBN | 0 | kg/GJ |  | BIORPS100
|  | * | 2018, 2019, 2070 |  | BIOSLU | MINBIOSLU300 |  | MINPMBN | 0 | kg/GJ |  | BIOSLU300
|  | * | 2018, 2019, 2070 |  | BIOWOF | MINBIOWOF900 |  | MINPMBN | 0 | kg/GJ |  | BIOWOF900 | Biomass Fire wood
|  | * | 2018, 2019, 2070 |  | BIOWOO | MINBIOWOO100 |  | MINPMBN | 0 | kg/GJ |  | BIOWOO100
|  | * | 2018, 2019, 2070 |  | BIOWOO | MINBIOWOO200 |  | MINPMBN | 0 | kg/GJ |  | BIOWOO200
|  | * | 2018, 2019, 2070 |  | BIOWOO | MINBIOWOO300 |  | MINPMBN | 0 | kg/GJ |  | BIOWOO300
|  | * | 2018, 2019, 2070 |  | BIOWOO | MINBIOWOO900 |  | MINPMBN | 0 | kg/GJ |  | BIOWOO900 | Biomass woody
|  | * | 2018, 2019, 2070 |  | COOFRE | MINCOOFREE00 |  | MINPMBN | 0 | kg/GJ |  | COOFREE00
|  | * | 2018, 2019, 2070 |  | HUMPOW | MINHUMPOW00 |  | MINPMBN | 0 | kg/GJ |  | HUMPOW00 | Human power
|  | * | 2018, 2019, 2070 |  | RENAHT | MINRENAHT00 |  | MINPMBN | 0 | kg/GJ |  | RENAHT00 | Ambient heat
|  | * | 2018, 2019, 2070 |  | RENGEO | MINRENGEO00 |  | MINPMBN | 0 | kg/GJ |  | RENGEO00 | Geothermal heat
|  | * | 2018, 2019, 2070 |  | RENHYD | MINRENHYD00 |  | MINPMBN | 0 | kg/GJ |  | RENHYD00 | Hydro power
|  | * | 2018, 2019, 2070 |  | RENSOL | MINRENSOL00 |  | MINPMBN | 0 | kg/GJ |  | RENSOL00 | Solar
|  | * | 2018, 2019, 2070 |  | RENTID | MINRENTID00 |  | MINPMBN | 0 | kg/GJ |  | RENTID00 | Tide power
|  | * | 2018, 2019, 2070 |  | RENWAV | MINRENWAV00 |  | MINPMBN | 0 | kg/GJ |  | RENWAV00 | Wave power
|  | * | 2018, 2019, 2070 |  | RENWIN | MINRENWIN00 |  | MINPMBN | 0 | kg/GJ |  | RENWIN00 | Wind
|  | * | 2018, 2019, 2070 |  | BFUDST | MINBFUDSTY |  | MINPMBN | 0 | kg/GJ |  | BFUDSTY | Biodiesel
|  | * | 2018, 2019, 2070 |  | BFUDST | MINBFUDST1 |  | MINPMBN | 0 | kg/GJ |  | BFUDSTY | Biodiesel
|  | * | 2018, 2019, 2070 |  | BFUDST | MINBFUDST2 |  | MINPMBN | 0 | kg/GJ |  | BFUDSTY | Biodiesel
|  | * | 2018, 2019, 2070 |  | BFUETH | MINBFUETHY |  | MINPMBN | 0 | kg/GJ |  | BFUETHY | Bioethanol
|  | * | 2018, 2019, 2070 |  | BFUETH | MINBFUETH1 |  | MINPMBN | 0 | kg/GJ |  | BFUETHY | Bioethanol
|  | * | 2018, 2019, 2070 |  | BFUDST | MINBFUDSTY |  | MINPMBN | 0 | kg/GJ |  | BFUDSTY | Biodiesel - Hydrotreated Vegetable Oil
|  | * | 2018, 2019, 2070 |  | BFUDST | MINBFUDST1 |  | MINPMBN | 0 | kg/GJ |  | BFUDSTY | Biodiesel - Hydrotreated Vegetable Oil
|  | * | 2018, 2019, 2070 |  | BFUDST | MINBFUDST2 |  | MINPMBN | 0 | kg/GJ |  | BFUDSTY | Biodiesel - Hydrotreated Vegetable Oil
|  | * | 2018, 2019, 2070 |  | RENSAV | MINRENSAV08 |  | MINPMBN | 0 | kg/GJ |  | RENSAV08 | Energy saving
VOC
~TFM_INS
TimeSlice | LimType | Attribute | Year | Other_Indexes | Pset_CO | Pset_PN | Pset_PD | Cset_CN | AllRegions | Unit | Source | Fuel | Description
|  | * | 2018, 2019, 2070 |  | BIOCRP | MINBIOCRP100 |  | MINVOCN | 0 | kg/GJ |  | BIOCRP100
|  | * | 2018, 2019, 2070 |  | BIOCRP | MINBIOCRP200 |  | MINVOCN | 0 | kg/GJ |  | BIOCRP200
|  | * | 2018, 2019, 2070 |  | BIOCRP | MINBIOCRP300 |  | MINVOCN | 0 | kg/GJ |  | BIOCRP300
|  | * | 2018, 2019, 2070 |  | BIOCRP | MINBIOCRP310 |  | MINVOCN | 0 | kg/GJ |  | BIOCRP300
|  | * | 2018, 2019, 2070 |  | BIOCRP | MINBIOCRP400 |  | MINVOCN | 0 | kg/GJ |  | BIOCRP400
|  | * | 2018, 2019, 2070 |  | BIOCRP | MINBIOCRP900 |  | MINVOCN | 0 | kg/GJ |  | BIOCRP900 | Biomass crops
|  | * | 2018, 2019, 2070 |  | BIOGAS | MINBIOGAS900 |  | MINVOCN | 0 | kg/GJ |  | BIOGAS900 | Biogas ("raw" biogas", ie, not equal to natural gas)
|  | * | 2018, 2019, 2070 |  | BIOIOW | MINBIOIOW300 |  | MINVOCN | 0 | kg/GJ |  | BIOIOW300
|  | * | 2018, 2019, 2070 |  | BIOMFW | MINBIOMFW300 |  | MINVOCN | 0 | kg/GJ |  | BIOMFW300
|  | * | 2018, 2019, 2070 |  | BIOMSW | MINBIOMSW300 |  | MINVOCN | 0 | kg/GJ |  | BIOMSW300
|  | * | 2018, 2019, 2070 |  | BIORPS | MINBIORPS100 |  | MINVOCN | 0 | kg/GJ |  | BIORPS100
|  | * | 2018, 2019, 2070 |  | BIOSLU | MINBIOSLU300 |  | MINVOCN | 0 | kg/GJ |  | BIOSLU300
|  | * | 2018, 2019, 2070 |  | BIOWOF | MINBIOWOF900 |  | MINVOCN | 0 | kg/GJ |  | BIOWOF900 | Biomass Fire wood
|  | * | 2018, 2019, 2070 |  | BIOWOO | MINBIOWOO100 |  | MINVOCN | 0 | kg/GJ |  | BIOWOO100
|  | * | 2018, 2019, 2070 |  | BIOWOO | MINBIOWOO200 |  | MINVOCN | 0 | kg/GJ |  | BIOWOO200
|  | * | 2018, 2019, 2070 |  | BIOWOO | MINBIOWOO300 |  | MINVOCN | 0 | kg/GJ |  | BIOWOO300
|  | * | 2018, 2019, 2070 |  | BIOWOO | MINBIOWOO900 |  | MINVOCN | 0 | kg/GJ |  | BIOWOO900 | Biomass woody
|  | * | 2018, 2019, 2070 |  | COOFRE | MINCOOFREE00 |  | MINVOCN | 0 | kg/GJ |  | COOFREE00
|  | * | 2018, 2019, 2070 |  | HUMPOW | MINHUMPOW00 |  | MINVOCN | 0 | kg/GJ |  | HUMPOW00 | Human power
|  | * | 2018, 2019, 2070 |  | RENAHT | MINRENAHT00 |  | MINVOCN | 0 | kg/GJ |  | RENAHT00 | Ambient heat
|  | * | 2018, 2019, 2070 |  | RENGEO | MINRENGEO00 |  | MINVOCN | 0 | kg/GJ |  | RENGEO00 | Geothermal heat
|  | * | 2018, 2019, 2070 |  | RENHYD | MINRENHYD00 |  | MINVOCN | 0 | kg/GJ |  | RENHYD00 | Hydro power
|  | * | 2018, 2019, 2070 |  | RENSOL | MINRENSOL00 |  | MINVOCN | 0 | kg/GJ |  | RENSOL00 | Solar
|  | * | 2018, 2019, 2070 |  | RENTID | MINRENTID00 |  | MINVOCN | 0 | kg/GJ |  | RENTID00 | Tide power
|  | * | 2018, 2019, 2070 |  | RENWAV | MINRENWAV00 |  | MINVOCN | 0 | kg/GJ |  | RENWAV00 | Wave power
|  | * | 2018, 2019, 2070 |  | RENWIN | MINRENWIN00 |  | MINVOCN | 0 | kg/GJ |  | RENWIN00 | Wind
|  | * | 2018, 2019, 2070 |  | BFUDST | MINBFUDSTY |  | MINVOCN | 0 | kg/GJ |  | BFUDSTY | Biodiesel
|  | * | 2018, 2019, 2070 |  | BFUDST | MINBFUDST1 |  | MINVOCN | 0 | kg/GJ |  | BFUDSTY | Biodiesel
|  | * | 2018, 2019, 2070 |  | BFUDST | MINBFUDST2 |  | MINVOCN | 0 | kg/GJ |  | BFUDSTY | Biodiesel
|  | * | 2018, 2019, 2070 |  | BFUETH | MINBFUETHY |  | MINVOCN | 0 | kg/GJ |  | BFUETHY | Bioethanol
|  | * | 2018, 2019, 2070 |  | BFUETH | MINBFUETH1 |  | MINVOCN | 0 | kg/GJ |  | BFUETHY | Bioethanol
|  | * | 2018, 2019, 2070 |  | BFUDST | MINBFUDSTY |  | MINVOCN | 0 | kg/GJ |  | BFUDSTY | Biodiesel - Hydrotreated Vegetable Oil
|  | * | 2018, 2019, 2070 |  | BFUDST | MINBFUDST1 |  | MINVOCN | 0 | kg/GJ |  | BFUDSTY | Biodiesel - Hydrotreated Vegetable Oil
|  | * | 2018, 2019, 2070 |  | BFUDST | MINBFUDST2 |  | MINVOCN | 0 | kg/GJ |  | BFUDSTY | Biodiesel - Hydrotreated Vegetable Oil
|  | * | 2018, 2019, 2070 |  | RENSAV | MINRENSAV08 |  | MINVOCN | 0 | kg/GJ |  | RENSAV08 | Energy saving
NH3
~TFM_INS
TimeSlice | LimType | Attribute | Year | Other_Indexes | Pset_CO | Pset_PN | Pset_PD | Cset_CN | AllRegions | Unit | Source | Fuel | Description
|  | * | 2018, 2019, 2070 |  | BIOCRP | MINBIOCRP100 |  | MINNH3N | 0 | kg/GJ |  | BIOCRP100
|  | * | 2018, 2019, 2070 |  | BIOCRP | MINBIOCRP200 |  | MINNH3N | 0 | kg/GJ |  | BIOCRP200
|  | * | 2018, 2019, 2070 |  | BIOCRP | MINBIOCRP300 |  | MINNH3N | 0 | kg/GJ |  | BIOCRP300
|  | * | 2018, 2019, 2070 |  | BIOCRP | MINBIOCRP310 |  | MINNH3N | 0 | kg/GJ |  | BIOCRP300
|  | * | 2018, 2019, 2070 |  | BIOCRP | MINBIOCRP400 |  | MINNH3N | 0 | kg/GJ |  | BIOCRP400
|  | * | 2018, 2019, 2070 |  | BIOCRP | MINBIOCRP900 |  | MINNH3N | 0 | kg/GJ |  | BIOCRP900 | Biomass crops
|  | * | 2018, 2019, 2070 |  | BIOGAS | MINBIOGAS900 |  | MINNH3N | 0 | kg/GJ |  | BIOGAS900 | Biogas ("raw" biogas", ie, not equal to natural gas)
|  | * | 2018, 2019, 2070 |  | BIOIOW | MINBIOIOW300 |  | MINNH3N | 0 | kg/GJ |  | BIOIOW300
|  | * | 2018, 2019, 2070 |  | BIOMFW | MINBIOMFW300 |  | MINNH3N | 0 | kg/GJ |  | BIOMFW300
|  | * | 2018, 2019, 2070 |  | BIOMSW | MINBIOMSW300 |  | MINNH3N | 0 | kg/GJ |  | BIOMSW300
|  | * | 2018, 2019, 2070 |  | BIORPS | MINBIORPS100 |  | MINNH3N | 0 | kg/GJ |  | BIORPS100
|  | * | 2018, 2019, 2070 |  | BIOSLU | MINBIOSLU300 |  | MINNH3N | 0 | kg/GJ |  | BIOSLU300
|  | * | 2018, 2019, 2070 |  | BIOWOF | MINBIOWOF900 |  | MINNH3N | 0 | kg/GJ |  | BIOWOF900 | Biomass Fire wood
|  | * | 2018, 2019, 2070 |  | BIOWOO | MINBIOWOO100 |  | MINNH3N | 0 | kg/GJ |  | BIOWOO100
|  | * | 2018, 2019, 2070 |  | BIOWOO | MINBIOWOO200 |  | MINNH3N | 0 | kg/GJ |  | BIOWOO200
|  | * | 2018, 2019, 2070 |  | BIOWOO | MINBIOWOO300 |  | MINNH3N | 0 | kg/GJ |  | BIOWOO300
|  | * | 2018, 2019, 2070 |  | BIOWOO | MINBIOWOO900 |  | MINNH3N | 0 | kg/GJ |  | BIOWOO900 | Biomass woody
|  | * | 2018, 2019, 2070 |  | COOFRE | MINCOOFREE00 |  | MINNH3N | 0 | kg/GJ |  | COOFREE00
|  | * | 2018, 2019, 2070 |  | HUMPOW | MINHUMPOW00 |  | MINNH3N | 0 | kg/GJ |  | HUMPOW00 | Human power
|  | * | 2018, 2019, 2070 |  | RENAHT | MINRENAHT00 |  | MINNH3N | 0 | kg/GJ |  | RENAHT00 | Ambient heat
|  | * | 2018, 2019, 2070 |  | RENGEO | MINRENGEO00 |  | MINNH3N | 0 | kg/GJ |  | RENGEO00 | Geothermal heat
|  | * | 2018, 2019, 2070 |  | RENHYD | MINRENHYD00 |  | MINNH3N | 0 | kg/GJ |  | RENHYD00 | Hydro power
|  | * | 2018, 2019, 2070 |  | RENSOL | MINRENSOL00 |  | MINNH3N | 0 | kg/GJ |  | RENSOL00 | Solar
|  | * | 2018, 2019, 2070 |  | RENTID | MINRENTID00 |  | MINNH3N | 0 | kg/GJ |  | RENTID00 | Tide power
|  | * | 2018, 2019, 2070 |  | RENWAV | MINRENWAV00 |  | MINNH3N | 0 | kg/GJ |  | RENWAV00 | Wave power
|  | * | 2018, 2019, 2070 |  | RENWIN | MINRENWIN00 |  | MINNH3N | 0 | kg/GJ |  | RENWIN00 | Wind
|  | * | 2018, 2019, 2070 |  | BFUDST | MINBFUDSTY |  | MINNH3N | 0 | kg/GJ |  | BFUDSTY | Biodiesel
|  | * | 2018, 2019, 2070 |  | BFUDST | MINBFUDST1 |  | MINNH3N | 0 | kg/GJ |  | BFUDSTY | Biodiesel
|  | * | 2018, 2019, 2070 |  | BFUDST | MINBFUDST2 |  | MINNH3N | 0 | kg/GJ |  | BFUDSTY | Biodiesel
|  | * | 2018, 2019, 2070 |  | BFUETH | MINBFUETHY |  | MINNH3N | 0 | kg/GJ |  | BFUETHY | Bioethanol
|  | * | 2018, 2019, 2070 |  | BFUETH | MINBFUETH1 |  | MINNH3N | 0 | kg/GJ |  | BFUETHY | Bioethanol
|  | * | 2018, 2019, 2070 |  | BFUDST | MINBFUDSTY |  | MINNH3N | 0 | kg/GJ |  | BFUDSTY | Biodiesel - Hydrotreated Vegetable Oil
|  | * | 2018, 2019, 2070 |  | BFUDST | MINBFUDST1 |  | MINNH3N | 0 | kg/GJ |  | BFUDSTY | Biodiesel - Hydrotreated Vegetable Oil
|  | * | 2018, 2019, 2070 |  | BFUDST | MINBFUDST2 |  | MINNH3N | 0 | kg/GJ |  | BFUDSTY | Biodiesel - Hydrotreated Vegetable Oil
|  | * | 2018, 2019, 2070 |  | RENSAV | MINRENSAV08 |  | MINNH3N | 0 | kg/GJ |  | RENSAV08 | Energy saving
LAND
~TFM_INS
TimeSlice | LimType | Attribute | Year | Other_Indexes | Pset_CO | Pset_PN | Pset_PD | Cset_CN | AllRegions | Unit | Source | Fuel | Description
|  | * | 2018, 2019, 2070 |  | BIOCRP | MINBIOCRP100 |  | MINLANDN | 0 |  |  | BIOCRP100
|  | * | 2018, 2019, 2070 |  | BIOCRP | MINBIOCRP200 |  | MINLANDN | 0 |  |  | BIOCRP200
|  | * | 2018, 2019, 2070 |  | BIOCRP | MINBIOCRP300 |  | MINLANDN | 0 |  |  | BIOCRP300
|  | * | 2018, 2019, 2070 |  | BIOCRP | MINBIOCRP310 |  | MINLANDN | 0 |  |  | BIOCRP300
|  | * | 2018, 2019, 2070 |  | BIOCRP | MINBIOCRP400 |  | MINLANDN | 0 |  |  | BIOCRP400
|  | * | 2018, 2019, 2070 |  | BIOCRP | MINBIOCRP900 |  | MINLANDN | 0 |  |  | BIOCRP900 | Biomass crops
|  | * | 2018, 2019, 2070 |  | BIOGAS | MINBIOGAS900 |  | MINLANDN | 0 |  |  | BIOGAS900 | Biogas ("raw" biogas", ie, not equal to natural gas)
|  | * | 2018, 2019, 2070 |  | BIOIOW | MINBIOIOW300 |  | MINLANDN | 0 |  |  | BIOIOW300
|  | * | 2018, 2019, 2070 |  | BIOMFW | MINBIOMFW300 |  | MINLANDN | 0 |  |  | BIOMFW300
|  | * | 2018, 2019, 2070 |  | BIOMSW | MINBIOMSW300 |  | MINLANDN | 0 |  |  | BIOMSW300
|  | * | 2018, 2019, 2070 |  | BIORPS | MINBIORPS100 |  | MINLANDN | 0 |  |  | BIORPS100
|  | * | 2018, 2019, 2070 |  | BIOSLU | MINBIOSLU300 |  | MINLANDN | 0 |  |  | BIOSLU300
|  | FLO_EMIS+ | 2018, 2019, 2070 |  | BIOWOF | MINBIOWOF900 |  | MINLANDN | 72.1994 |  |  | BIOWOF900 | Biomass Fire wood
|  | * | 2018, 2019, 2070 |  | BIOWOO | MINBIOWOO100 |  | MINLANDN | 0 |  |  | BIOWOO100
|  | * | 2018, 2019, 2070 |  | BIOWOO | MINBIOWOO200 |  | MINLANDN | 0 |  |  | BIOWOO200
|  | * | 2018, 2019, 2070 |  | BIOWOO | MINBIOWOO300 |  | MINLANDN | 0 |  |  | BIOWOO300
|  | * | 2018, 2019, 2070 |  | BIOWOO | MINBIOWOO900 |  | MINLANDN | 0 |  |  | BIOWOO900 | Biomass woody
|  | * | 2018, 2019, 2070 |  | COOFRE | MINCOOFREE00 |  | MINLANDN | 0 |  |  | COOFREE00
|  | * | 2018, 2019, 2070 |  | HUMPOW | MINHUMPOW00 |  | MINLANDN | 0 |  |  | HUMPOW00 | Human power
|  | * | 2018, 2019, 2070 |  | RENAHT | MINRENAHT00 |  | MINLANDN | 0 |  |  | RENAHT00 | Ambient heat
|  | * | 2018, 2019, 2070 |  | RENGEO | MINRENGEO00 |  | MINLANDN | 0 |  |  | RENGEO00 | Geothermal heat
|  | * | 2018, 2019, 2070 |  | RENHYD | MINRENHYD00 |  | MINLANDN | 0 |  |  | RENHYD00 | Hydro power
|  | * | 2018, 2019, 2070 |  | RENSOL | MINRENSOL00 |  | MINLANDN | 0 |  |  | RENSOL00 | Solar
|  | * | 2018, 2019, 2070 |  | RENTID | MINRENTID00 |  | MINLANDN | 0 |  |  | RENTID00 | Tide power
|  | * | 2018, 2019, 2070 |  | RENWAV | MINRENWAV00 |  | MINLANDN | 0 |  |  | RENWAV00 | Wave power
|  | * | 2018, 2019, 2070 |  | RENWIN | MINRENWIN00 |  | MINLANDN | 0 |  |  | RENWIN00 | Wind
|  | FLO_EMIS+ | 2018, 2019, 2070 |  | BFUDST | MINBFUDSTY |  | MINLANDN | 78.1604 |  |  | BFUDSTY | Biodiesel
|  | FLO_EMIS+ | 2018, 2019, 2070 |  | BFUDST | MINBFUDST1 |  | MINLANDN | 335.2965 |  |  | BFUDSTY | Biodiesel
|  | FLO_EMIS+ | 2018, 2019, 2070 |  | BFUDST | MINBFUDST2 |  | MINLANDN | 661.5532 |  |  | BFUDSTY | Biodiesel
|  | FLO_EMIS+ | 2018, 2019, 2070 |  | BFUETH | MINBFUETHY |  | MINLANDN | 43.5165 |  |  | BFUETHY | Bioethanol
|  | FLO_EMIS+ | 2018, 2019, 2070 |  | BFUETH | MINBFUETH1 |  | MINLANDN | 207.9832 |  |  | BFUETHY | Bioethanol
|  | FLO_EMIS+ | 2018, 2019, 2070 |  | BFUDST | MINBFUDSTY |  | MINLANDN | 78.1604 |  |  | BFUDSTY | Biodiesel - Hydrotreated Vegetable Oil
|  | FLO_EMIS+ | 2018, 2019, 2070 |  | BFUDST | MINBFUDST1 |  | MINLANDN | 335.2965 |  |  | BFUDSTY | Biodiesel - Hydrotreated Vegetable Oil
|  | FLO_EMIS+ | 2018, 2019, 2070 |  | BFUDST | MINBFUDST2 |  | MINLANDN | 661.5532 |  |  | BFUDSTY | Biodiesel - Hydrotreated Vegetable Oil
|  | * | 2018, 2019, 2070 |  | RENSAV | MINRENSAV08 |  | MINLANDN | 0 |  |  | RENSAV08 | Energy saving
WATER
~TFM_INS
TimeSlice | LimType | Attribute | Year | Other_Indexes | Pset_CO | Pset_PN | Pset_PD | Cset_CN | AllRegions | Unit | Source | Fuel | Description
|  | * | 2018, 2019, 2070 |  | BIOCRP | MINBIOCRP100 |  | MINWATERN | 0 |  |  | BIOCRP100
|  | * | 2018, 2019, 2070 |  | BIOCRP | MINBIOCRP200 |  | MINWATERN | 0 |  |  | BIOCRP200
|  | * | 2018, 2019, 2070 |  | BIOCRP | MINBIOCRP300 |  | MINWATERN | 0 |  |  | BIOCRP300
|  | * | 2018, 2019, 2070 |  | BIOCRP | MINBIOCRP310 |  | MINWATERN | 0 |  |  | BIOCRP300
|  | * | 2018, 2019, 2070 |  | BIOCRP | MINBIOCRP400 |  | MINWATERN | 0 |  |  | BIOCRP400
|  | * | 2018, 2019, 2070 |  | BIOCRP | MINBIOCRP900 |  | MINWATERN | 0 |  |  | BIOCRP900 | Biomass crops
|  | * | 2018, 2019, 2070 |  | BIOGAS | MINBIOGAS900 |  | MINWATERN | 0 |  |  | BIOGAS900 | Biogas ("raw" biogas", ie, not equal to natural gas)
|  | * | 2018, 2019, 2070 |  | BIOIOW | MINBIOIOW300 |  | MINWATERN | 0 |  |  | BIOIOW300
|  | * | 2018, 2019, 2070 |  | BIOMFW | MINBIOMFW300 |  | MINWATERN | 0 |  |  | BIOMFW300
|  | * | 2018, 2019, 2070 |  | BIOMSW | MINBIOMSW300 |  | MINWATERN | 0 |  |  | BIOMSW300
|  | * | 2018, 2019, 2070 |  | BIORPS | MINBIORPS100 |  | MINWATERN | 0 |  |  | BIORPS100
|  | * | 2018, 2019, 2070 |  | BIOSLU | MINBIOSLU300 |  | MINWATERN | 0 |  |  | BIOSLU300
|  | * | 2018, 2019, 2070 |  | BIOWOF | MINBIOWOF900 |  | MINWATERN | 0 |  |  | BIOWOF900 | Biomass Fire wood
|  | * | 2018, 2019, 2070 |  | BIOWOO | MINBIOWOO100 |  | MINWATERN | 0 |  |  | BIOWOO100
|  | * | 2018, 2019, 2070 |  | BIOWOO | MINBIOWOO200 |  | MINWATERN | 0 |  |  | BIOWOO200
|  | * | 2018, 2019, 2070 |  | BIOWOO | MINBIOWOO300 |  | MINWATERN | 0 |  |  | BIOWOO300
|  | * | 2018, 2019, 2070 |  | BIOWOO | MINBIOWOO900 |  | MINWATERN | 0 |  |  | BIOWOO900 | Biomass woody
|  | * | 2018, 2019, 2070 |  | COOFRE | MINCOOFREE00 |  | MINWATERN | 0 |  |  | COOFREE00
|  | * | 2018, 2019, 2070 |  | HUMPOW | MINHUMPOW00 |  | MINWATERN | 0 |  |  | HUMPOW00 | Human power
|  | * | 2018, 2019, 2070 |  | RENAHT | MINRENAHT00 |  | MINWATERN | 0 |  |  | RENAHT00 | Ambient heat
|  | * | 2018, 2019, 2070 |  | RENGEO | MINRENGEO00 |  | MINWATERN | 0 |  |  | RENGEO00 | Geothermal heat
|  | * | 2018, 2019, 2070 |  | RENHYD | MINRENHYD00 |  | MINWATERN | 0 |  |  | RENHYD00 | Hydro power
|  | * | 2018, 2019, 2070 |  | RENSOL | MINRENSOL00 |  | MINWATERN | 0 |  |  | RENSOL00 | Solar
|  | * | 2018, 2019, 2070 |  | RENTID | MINRENTID00 |  | MINWATERN | 0 |  |  | RENTID00 | Tide power
|  | * | 2018, 2019, 2070 |  | RENWAV | MINRENWAV00 |  | MINWATERN | 0 |  |  | RENWAV00 | Wave power
|  | * | 2018, 2019, 2070 |  | RENWIN | MINRENWIN00 |  | MINWATERN | 0 |  |  | RENWIN00 | Wind
|  | FLO_EMIS+ | 2018, 2019, 2070 |  | BFUDST | MINBFUDSTY |  | MINWATERN | 150 |  |  | BFUDSTY | Biodiesel
|  | FLO_EMIS+ | 2018, 2019, 2070 |  | BFUDST | MINBFUDST1 |  | MINWATERN | 335.5 |  |  | BFUDSTY | Biodiesel
|  | FLO_EMIS+ | 2018, 2019, 2070 |  | BFUDST | MINBFUDST2 |  | MINWATERN | 343 |  |  | BFUDSTY | Biodiesel
|  | FLO_EMIS+ | 2018, 2019, 2070 |  | BFUETH | MINBFUETHY |  | MINWATERN | 91 |  |  | BFUETHY | Bioethanol
|  | FLO_EMIS+ | 2018, 2019, 2070 |  | BFUETH | MINBFUETH1 |  | MINWATERN | 180 |  |  | BFUETHY | Bioethanol
|  | FLO_EMIS+ | 2018, 2019, 2070 |  | BFUDST | MINBFUDSTY |  | MINWATERN | 150 |  |  | BFUDSTY | Biodiesel - Hydrotreated Vegetable Oil
|  | FLO_EMIS+ | 2018, 2019, 2070 |  | BFUDST | MINBFUDST1 |  | MINWATERN | 335.5 |  |  | BFUDSTY | Biodiesel - Hydrotreated Vegetable Oil
|  | FLO_EMIS+ | 2018, 2019, 2070 |  | BFUDST | MINBFUDST2 |  | MINWATERN | 343 |  |  | BFUDSTY | Biodiesel - Hydrotreated Vegetable Oil
|  | * | 2018, 2019, 2070 |  | RENSAV | MINRENSAV08 |  | MINWATERN | 0 |  |  | RENSAV08 | Energy saving
CO2
SEE CO2-scenario file
TimeSlice | LimType | Attribute | Year | Other_Indexes | Pset_CO | Pset_PN | Pset_PD | Cset_CN | AllRegions | Unit | Source | Fuel | Description
|  | * | 2018, 2019, 2070 |  | BIOCRP | MINBIOCRP100 |  | MINCO2N,TOTCO2N | 0 | kg/GJ |  | BIOCRP100
|  | * | 2018, 2019, 2070 |  | BIOCRP | MINBIOCRP200 |  | MINCO2N,TOTCO2N | 0 | kg/GJ |  | BIOCRP200
|  | * | 2018, 2019, 2070 |  | BIOCRP | MINBIOCRP300 |  | MINCO2N,TOTCO2N | 0 | kg/GJ |  | BIOCRP300
|  | * | 2018, 2019, 2070 |  | BIOCRP | MINBIOCRP310 |  | MINCO2N,TOTCO2N | 0 | kg/GJ |  | BIOCRP300
|  | * | 2018, 2019, 2070 |  | BIOCRP | MINBIOCRP400 |  | MINCO2N,TOTCO2N | 0 | kg/GJ |  | BIOCRP400
|  | * | 2018, 2019, 2070 |  | BIOCRP | MINBIOCRP900 |  | MINCO2N,TOTCO2N | 0 | kg/GJ |  | BIOCRP900 | Biomass crops
|  | * | 2018, 2019, 2070 |  | BIOGAS | MINBIOGAS900 |  | MINCO2N,TOTCO2N | 0 | kg/GJ |  | BIOGAS900 | Biogas ("raw" biogas", ie, not equal to natural gas)
|  | * | 2018, 2019, 2070 |  | BIOIOW | MINBIOIOW300 |  | MINCO2N,TOTCO2N | 0 | kg/GJ |  | BIOIOW300
|  | * | 2018, 2019, 2070 |  | BIOMFW | MINBIOMFW300 |  | MINCO2N,TOTCO2N | 0 | kg/GJ |  | BIOMFW300
|  | * | 2018, 2019, 2070 |  | BIOMSW | MINBIOMSW300 |  | MINCO2N,TOTCO2N | 0 | kg/GJ |  | BIOMSW300
|  | * | 2018, 2019, 2070 |  | BIORPS | MINBIORPS100 |  | MINCO2N,TOTCO2N | 0 | kg/GJ |  | BIORPS100
|  | * | 2018, 2019, 2070 |  | BIOSLU | MINBIOSLU300 |  | MINCO2N,TOTCO2N | 0 | kg/GJ |  | BIOSLU300
|  | FLO_EMIS+ | 2018, 2019, 2070 |  | BIOWOF | MINBIOWOF900 |  | MINCO2N,TOTCO2N | 1.0667 | kg/GJ |  | BIOWOF900 | Biomass Fire wood
|  | * | 2018, 2019, 2070 |  | BIOWOO | MINBIOWOO100 |  | MINCO2N,TOTCO2N | 0 | kg/GJ |  | BIOWOO100
|  | * | 2018, 2019, 2070 |  | BIOWOO | MINBIOWOO200 |  | MINCO2N,TOTCO2N | 0 | kg/GJ |  | BIOWOO200
|  | * | 2018, 2019, 2070 |  | BIOWOO | MINBIOWOO300 |  | MINCO2N,TOTCO2N | 0 | kg/GJ |  | BIOWOO300
|  | * | 2018, 2019, 2070 |  | BIOWOO | MINBIOWOO900 |  | MINCO2N,TOTCO2N | 0 | kg/GJ |  | BIOWOO900 | Biomass woody
|  | * | 2018, 2019, 2070 |  | COOFRE | MINCOOFREE00 |  | MINCO2N,TOTCO2N | 0 | kg/GJ |  | COOFREE00
|  | * | 2018, 2019, 2070 |  | HUMPOW | MINHUMPOW00 |  | MINCO2N,TOTCO2N | 0 | kg/GJ |  | HUMPOW00 | Human power
|  | * | 2018, 2019, 2070 |  | RENAHT | MINRENAHT00 |  | MINCO2N,TOTCO2N | 0 | kg/GJ |  | RENAHT00 | Ambient heat
|  | FLO_EMIS+ | 2018, 2019, 2070 |  | RENGEO | MINRENGEO00 |  | MINCO2N,TOTCO2N | 10.5556 | kg/GJ |  | RENGEO00 | Geothermal heat
|  | FLO_EMIS+ | 2018, 2019, 2070 |  | RENHYD | MINRENHYD00 |  | MINCO2N,TOTCO2N | 6.6667 | kg/GJ |  | RENHYD00 | Hydro power
|  | FLO_EMIS+ | 2018, 2019, 2070 |  | RENSOL | MINRENSOL00 |  | MINCO2N,TOTCO2N | 11.3889 | kg/GJ |  | RENSOL00 | Solar
|  | * | 2018, 2019, 2070 |  | RENTID | MINRENTID00 |  | MINCO2N,TOTCO2N | 0 | kg/GJ |  | RENTID00 | Tide power
|  | * | 2018, 2019, 2070 |  | RENWAV | MINRENWAV00 |  | MINCO2N,TOTCO2N | 0 | kg/GJ |  | RENWAV00 | Wave power
|  | FLO_EMIS+ | 2018, 2019, 2070 |  | RENWIN | MINRENWIN00 |  | MINCO2N,TOTCO2N | 3.0556 | kg/GJ |  | RENWIN00 | Wind
|  | * | 2018, 2019, 2070 |  | BFUDST | MINBFUDSTY |  | MINCO2N,TOTCO2N | 0 | kg/GJ |  | BFUDSTY | Biodiesel
|  | * | 2018, 2019, 2070 |  | BFUDST | MINBFUDST1 |  | MINCO2N,TOTCO2N | 0 | kg/GJ |  | BFUDSTY | Biodiesel
|  | * | 2018, 2019, 2070 |  | BFUDST | MINBFUDST2 |  | MINCO2N,TOTCO2N | 0 | kg/GJ |  | BFUDSTY | Biodiesel
|  | * | 2018, 2019, 2070 |  | BFUETH | MINBFUETHY |  | MINCO2N,TOTCO2N | 0 | kg/GJ |  | BFUETHY | Bioethanol
|  | * | 2018, 2019, 2070 |  | BFUETH | MINBFUETH1 |  | MINCO2N,TOTCO2N | 0 | kg/GJ |  | BFUETHY | Bioethanol
|  | * | 2018, 2019, 2070 |  | BFUDST | MINBFUDSTY |  | MINCO2N,TOTCO2N | 0 | kg/GJ |  | BFUDSTY | Biodiesel - Hydrotreated Vegetable Oil
|  | * | 2018, 2019, 2070 |  | BFUDST | MINBFUDST1 |  | MINCO2N,TOTCO2N | 0 | kg/GJ |  | BFUDSTY | Biodiesel - Hydrotreated Vegetable Oil
|  | * | 2018, 2019, 2070 |  | BFUDST | MINBFUDST2 |  | MINCO2N,TOTCO2N | 0 | kg/GJ |  | BFUDSTY | Biodiesel - Hydrotreated Vegetable Oil
|  | * | 2018, 2019, 2070 |  | RENSAV | MINRENSAV08 |  | MINCO2N,TOTCO2N | 0 | kg/GJ |  | RENSAV08 | Energy saving
CO2eqv
SEE CO2-scenario file
TimeSlice | LimType | Attribute | Year | Other_Indexes | Pset_CO | Pset_PN | Pset_PD | Cset_CN | AllRegions | Unit | Source | Fuel | Description
|  | * | 2018, 2019, 2070 |  | BIOCRP | MINBIOCRP100 |  | MINCO2eq,TOTCO2eq | 0 | kg/GJ |  | BIOCRP100
|  | * | 2018, 2019, 2070 |  | BIOCRP | MINBIOCRP200 |  | MINCO2eq,TOTCO2eq | 0 | kg/GJ |  | BIOCRP200
|  | * | 2018, 2019, 2070 |  | BIOCRP | MINBIOCRP300 |  | MINCO2eq,TOTCO2eq | 0 | kg/GJ |  | BIOCRP300
|  | * | 2018, 2019, 2070 |  | BIOCRP | MINBIOCRP310 |  | MINCO2eq,TOTCO2eq | 0 | kg/GJ |  | BIOCRP300
|  | * | 2018, 2019, 2070 |  | BIOCRP | MINBIOCRP400 |  | MINCO2eq,TOTCO2eq | 0 | kg/GJ |  | BIOCRP400
|  | * | 2018, 2019, 2070 |  | BIOCRP | MINBIOCRP900 |  | MINCO2eq,TOTCO2eq | 0 | kg/GJ |  | BIOCRP900 | Biomass crops
|  | * | 2018, 2019, 2070 |  | BIOGAS | MINBIOGAS900 |  | MINCO2eq,TOTCO2eq | 0 | kg/GJ |  | BIOGAS900 | Biogas ("raw" biogas", ie, not equal to natural gas)
|  | * | 2018, 2019, 2070 |  | BIOIOW | MINBIOIOW300 |  | MINCO2eq,TOTCO2eq | 0 | kg/GJ |  | BIOIOW300
|  | * | 2018, 2019, 2070 |  | BIOMFW | MINBIOMFW300 |  | MINCO2eq,TOTCO2eq | 0 | kg/GJ |  | BIOMFW300
|  | * | 2018, 2019, 2070 |  | BIOMSW | MINBIOMSW300 |  | MINCO2eq,TOTCO2eq | 0 | kg/GJ |  | BIOMSW300
|  | * | 2018, 2019, 2070 |  | BIORPS | MINBIORPS100 |  | MINCO2eq,TOTCO2eq | 0 | kg/GJ |  | BIORPS100
|  | * | 2018, 2019, 2070 |  | BIOSLU | MINBIOSLU300 |  | MINCO2eq,TOTCO2eq | 0 | kg/GJ |  | BIOSLU300
|  | FLO_EMIS+ | 2018, 2019, 2070 |  | BIOWOF | MINBIOWOF900 |  | MINCO2eq,TOTCO2eq | 1.0667 | kg/GJ |  | BIOWOF900 | Biomass Fire wood
|  | * | 2018, 2019, 2070 |  | BIOWOO | MINBIOWOO100 |  | MINCO2eq,TOTCO2eq | 0 | kg/GJ |  | BIOWOO100
|  | * | 2018, 2019, 2070 |  | BIOWOO | MINBIOWOO200 |  | MINCO2eq,TOTCO2eq | 0 | kg/GJ |  | BIOWOO200
|  | * | 2018, 2019, 2070 |  | BIOWOO | MINBIOWOO300 |  | MINCO2eq,TOTCO2eq | 0 | kg/GJ |  | BIOWOO300
|  | * | 2018, 2019, 2070 |  | BIOWOO | MINBIOWOO900 |  | MINCO2eq,TOTCO2eq | 0 | kg/GJ |  | BIOWOO900 | Biomass woody
|  | * | 2018, 2019, 2070 |  | COOFRE | MINCOOFREE00 |  | MINCO2eq,TOTCO2eq | 0 | kg/GJ |  | COOFREE00
|  | * | 2018, 2019, 2070 |  | HUMPOW | MINHUMPOW00 |  | MINCO2eq,TOTCO2eq | 0 | kg/GJ |  | HUMPOW00 | Human power
|  | * | 2018, 2019, 2070 |  | RENAHT | MINRENAHT00 |  | MINCO2eq,TOTCO2eq | 0 | kg/GJ |  | RENAHT00 | Ambient heat
|  | FLO_EMIS+ | 2018, 2019, 2070 |  | RENGEO | MINRENGEO00 |  | MINCO2eq,TOTCO2eq | 10.5556 | kg/GJ |  | RENGEO00 | Geothermal heat
|  | FLO_EMIS+ | 2018, 2019, 2070 |  | RENHYD | MINRENHYD00 |  | MINCO2eq,TOTCO2eq | 6.6667 | kg/GJ |  | RENHYD00 | Hydro power
|  | FLO_EMIS+ | 2018, 2019, 2070 |  | RENSOL | MINRENSOL00 |  | MINCO2eq,TOTCO2eq | 11.3889 | kg/GJ |  | RENSOL00 | Solar
|  | * | 2018, 2019, 2070 |  | RENTID | MINRENTID00 |  | MINCO2eq,TOTCO2eq | 0 | kg/GJ |  | RENTID00 | Tide power
|  | * | 2018, 2019, 2070 |  | RENWAV | MINRENWAV00 |  | MINCO2eq,TOTCO2eq | 0 | kg/GJ |  | RENWAV00 | Wave power
|  | FLO_EMIS+ | 2018, 2019, 2070 |  | RENWIN | MINRENWIN00 |  | MINCO2eq,TOTCO2eq | 3.0556 | kg/GJ |  | RENWIN00 | Wind
|  | * | 2018, 2019, 2070 |  | BFUDST | MINBFUDSTY |  | MINCO2eq,TOTCO2eq | 0 | kg/GJ |  | BFUDSTY | Biodiesel
|  | * | 2018, 2019, 2070 |  | BFUDST | MINBFUDST1 |  | MINCO2eq,TOTCO2eq | 0 | kg/GJ |  | BFUDSTY | Biodiesel
|  | * | 2018, 2019, 2070 |  | BFUDST | MINBFUDST2 |  | MINCO2eq,TOTCO2eq | 0 | kg/GJ |  | BFUDSTY | Biodiesel
|  | * | 2018, 2019, 2070 |  | BFUETH | MINBFUETHY |  | MINCO2eq,TOTCO2eq | 0 | kg/GJ |  | BFUETHY | Bioethanol
|  | * | 2018, 2019, 2070 |  | BFUETH | MINBFUETH1 |  | MINCO2eq,TOTCO2eq | 0 | kg/GJ |  | BFUETHY | Bioethanol
|  | * | 2018, 2019, 2070 |  | BFUDST | MINBFUDSTY |  | MINCO2eq,TOTCO2eq | 0 | kg/GJ |  | BFUDSTY | Biodiesel - Hydrotreated Vegetable Oil
|  | * | 2018, 2019, 2070 |  | BFUDST | MINBFUDST1 |  | MINCO2eq,TOTCO2eq | 0 | kg/GJ |  | BFUDSTY | Biodiesel - Hydrotreated Vegetable Oil
|  | * | 2018, 2019, 2070 |  | BFUDST | MINBFUDST2 |  | MINCO2eq,TOTCO2eq | 0 | kg/GJ |  | BFUDSTY | Biodiesel - Hydrotreated Vegetable Oil
|  | * | 2018, 2019, 2070 |  | RENSAV | MINRENSAV08 |  | MINCO2eq,TOTCO2eq | 0 | kg/GJ |  | RENSAV08 | Energy saving
Note on R21: Author: logs, hardwood, at forest, RER, [m3]The logs have a water content (u) of 20%, a mass of 780 kg/m3 and a lower heating value of 15.0 MJ/kg.
Note on R64: Author: logs, hardwood, at forest, RER, [m3]The logs have a water content (u) of 20%, a mass of 780 kg/m3 and a lower heating value of 15.0 MJ/kg.
Note on R107: Author: logs, hardwood, at forest, RER, [m3]The logs have a water content (u) of 20%, a mass of 780 kg/m3 and a lower heating value of 15.0 MJ/kg.
Note on R150: Author: logs, hardwood, at forest, RER, [m3]The logs have a water content (u) of 20%, a mass of 780 kg/m3 and a lower heating value of 15.0 MJ/kg.
Note on R193: Author: logs, hardwood, at forest, RER, [m3]The logs have a water content (u) of 20%, a mass of 780 kg/m3 and a lower heating value of 15.0 MJ/kg.
Note on R236: Author: logs, hardwood, at forest, RER, [m3]The logs have a water content (u) of 20%, a mass of 780 kg/m3 and a lower heating value of 15.0 MJ/kg.
Note on R279: Author: logs, hardwood, at forest, RER, [m3]The logs have a water content (u) of 20%, a mass of 780 kg/m3 and a lower heating value of 15.0 MJ/kg.
Note on R322: Author: logs, hardwood, at forest, RER, [m3]The logs have a water content (u) of 20%, a mass of 780 kg/m3 and a lower heating value of 15.0 MJ/kg.
Note on R365: Author: logs, hardwood, at forest, RER, [m3]The logs have a water content (u) of 20%, a mass of 780 kg/m3 and a lower heating value of 15.0 MJ/kg.
Note on R408: Author: logs, hardwood, at forest, RER, [m3]The logs have a water content (u) of 20%, a mass of 780 kg/m3 and a lower heating value of 15.0 MJ/kg.
Note on R451: Author: logs, hardwood, at forest, RER, [m3]The logs have a water content (u) of 20%, a mass of 780 kg/m3 and a lower heating value of 15.0 MJ/kg.
Note on R494: Author: logs, hardwood, at forest, RER, [m3]The logs have a water content (u) of 20%, a mass of 780 kg/m3 and a lower heating value of 15.0 MJ/kg.
Note on R537: Author: logs, hardwood, at forest, RER, [m3]The logs have a water content (u) of 20%, a mass of 780 kg/m3 and a lower heating value of 15.0 MJ/kg.

## SUP (Direct)
Sector: | SUP
COX
~TFM_INS
TimeSlice | LimType | Attribute | Year | Other_Indexes | Pset_CI | Pset_PN | Pset_PD | Cset_CN | AllRegions | Unit | Source | Fuel | Description
|  | * | 2018, 2019, 2070 | SUPBDL | SUPBDL | S* |  | SUPCOXN | NA | kg/GJ |  | SUPBDL | Bio Diesel (SUP)
|  | FLO_EMIS | 2018, 2019, 2070 | SUPBFW | SUPBFW | S* |  | SUPCOXN | 0.03 | kg/GJ |  | SUPBFW | Bio Fire wood (SUP)
|  | FLO_EMIS | 2018, 2019, 2070 | SUPBGS | SUPBGS | S* |  | SUPCOXN | 0.01 | kg/GJ |  | SUPBGS | Biogas (SUP)
|  | * | 2018, 2019, 2070 | SUPBGL | SUPBGL | S* |  | SUPCOXN | NA | kg/GJ |  | SUPBGL | Bio Gasoline (SUP)
|  | FLO_EMIS | 2018, 2019, 2070 | SUPBWO | SUPBWO | S* |  | SUPCOXN | 0.03 | kg/GJ |  | SUPBWO | Biomass woody (SUP)
|  | FLO_EMIS | 2018, 2019, 2070 | SUPCOH | SUPCOH | S* |  | SUPCOXN | 0.0087 | kg/GJ |  | SUPCOH | Hard coal (SUP)
|  | * | 2018, 2019, 2070 | SUPHTH | SUPHTH | S* |  | SUPCOXN | 0 | kg/GJ |  | SUPHTH | District Heating (SUP)
|  | * | 2018, 2019, 2070 | SUPELC | SUPELC | S* |  | SUPCOXN | 0 | kg/GJ |  | SUPELC | Electricity (SUP)
|  | FLO_EMIS | 2018, 2019, 2070 | SUPLPG | SUPLPG | S* |  | SUPCOXN | 0.015 | kg/GJ |  | SUPLPG | Liquified petroleum gas (SUP)
|  | FLO_EMIS | 2018, 2019, 2070 | SUPDGS | SUPDGS | S* |  | SUPCOXN | 0.01 | kg/GJ |  | SUPDGS | Dervied industrial gases (SUP)
|  | FLO_EMIS | 2018, 2019, 2070 | SUPNGS | SUPNGS | S* |  | SUPCOXN | 0.015 | kg/GJ |  | SUPNGS | Natural gas (SUP)
|  | FLO_EMIS | 2018, 2019, 2070 | SUPDST | SUPDST | S* |  | SUPCOXN | 0.02 | kg/GJ |  | SUPDST | Oil Diesel (SUP)
|  | * | 2018, 2019, 2070 | SUPGSL | SUPGSL | S* |  | SUPCOXN | NA | kg/GJ |  | SUPGSL | Oil Gasoline (SUP)
|  | FLO_EMIS | 2018, 2019, 2070 | SUPHFO | SUPHFO | S* |  | SUPCOXN | 0.015 | kg/GJ |  | SUPHFO | Oil Heavy Fuel (SUP)
|  | FLO_EMIS | 2018, 2019, 2070 | SUPLFO | SUPLFO | S* |  | SUPCOXN | 0.015 | kg/GJ |  | SUPLFO | Oil Light Fuel (SUP)
CH4
~TFM_INS
TimeSlice | LimType | Attribute | Year | Other_Indexes | Pset_CI | Pset_PN | Pset_PD | Cset_CN | AllRegions | Unit | Source | Fuel | Description
|  | * | 2018, 2019, 2070 | SUPBDL | SUPBDL | S* |  | SUPCH4N | NA | kg/GJ |  | SUPBDL | Bio Diesel (SUP)
|  | FLO_EMIS | 2018, 2019, 2070 | SUPBFW | SUPBFW | S* |  | SUPCH4N | 0.011 | kg/GJ |  | SUPBFW | Bio Fire wood (SUP)
|  | FLO_EMIS | 2018, 2019, 2070 | SUPBGS | SUPBGS | S* |  | SUPCH4N | 0.001 | kg/GJ |  | SUPBGS | Biogas (SUP)
|  | * | 2018, 2019, 2070 | SUPBGL | SUPBGL | S* |  | SUPCH4N | NA | kg/GJ |  | SUPBGL | Bio Gasoline (SUP)
|  | FLO_EMIS | 2018, 2019, 2070 | SUPBWO | SUPBWO | S* |  | SUPCH4N | 0.011 | kg/GJ |  | SUPBWO | Biomass woody (SUP)
|  | FLO_EMIS | 2018, 2019, 2070 | SUPCOH | SUPCOH | S* |  | SUPCH4N | 0.0015 | kg/GJ |  | SUPCOH | Hard coal (SUP)
|  | * | 2018, 2019, 2070 | SUPHTH | SUPHTH | S* |  | SUPCH4N | 0 | kg/GJ |  | SUPHTH | District Heating (SUP)
|  | * | 2018, 2019, 2070 | SUPELC | SUPELC | S* |  | SUPCH4N | 0 | kg/GJ |  | SUPELC | Electricity (SUP)
|  | FLO_EMIS | 2018, 2019, 2070 | SUPLPG | SUPLPG | S* |  | SUPCH4N | 0.001 | kg/GJ |  | SUPLPG | Liquified petroleum gas (SUP)
|  | FLO_EMIS | 2018, 2019, 2070 | SUPDGS | SUPDGS | S* |  | SUPCH4N | 0.001 | kg/GJ |  | SUPDGS | Dervied industrial gases (SUP)
|  | FLO_EMIS | 2018, 2019, 2070 | SUPNGS | SUPNGS | S* |  | SUPCH4N | 0.001 | kg/GJ |  | SUPNGS | Natural gas (SUP)
|  | FLO_EMIS | 2018, 2019, 2070 | SUPDST | SUPDST | S* |  | SUPCH4N | 0.001 | kg/GJ |  | SUPDST | Oil Diesel (SUP)
|  | * | 2018, 2019, 2070 | SUPGSL | SUPGSL | S* |  | SUPCH4N | NA | kg/GJ |  | SUPGSL | Oil Gasoline (SUP)
|  | FLO_EMIS | 2018, 2019, 2070 | SUPHFO | SUPHFO | S* |  | SUPCH4N | 0.002 | kg/GJ |  | SUPHFO | Oil Heavy Fuel (SUP)
|  | FLO_EMIS | 2018, 2019, 2070 | SUPLFO | SUPLFO | S* |  | SUPCH4N | 0.001 | kg/GJ |  | SUPLFO | Oil Light Fuel (SUP)
SO2
~TFM_INS
TimeSlice | LimType | Attribute | Year | Other_Indexes | Pset_CI | Pset_PN | Pset_PD | Cset_CN | AllRegions | Unit | Source | Fuel | Description
|  | * | 2018, 2019, 2070 | SUPBDL | SUPBDL | S* |  | SUPSO2N | NA | kg/GJ |  | SUPBDL | Bio Diesel (SUP)
|  | FLO_EMIS | 2018, 2019, 2070 | SUPBFW | SUPBFW | S* |  | SUPSO2N | 0.01 | kg/GJ |  | SUPBFW | Bio Fire wood (SUP)
|  | * | 2018, 2019, 2070 | SUPBGS | SUPBGS | S* |  | SUPSO2N | NA | kg/GJ |  | SUPBGS | Biogas (SUP)
|  | * | 2018, 2019, 2070 | SUPBGL | SUPBGL | S* |  | SUPSO2N | NA | kg/GJ |  | SUPBGL | Bio Gasoline (SUP)
|  | FLO_EMIS | 2018, 2019, 2070 | SUPBWO | SUPBWO | S* |  | SUPSO2N | 0.01 | kg/GJ |  | SUPBWO | Biomass woody (SUP)
|  | FLO_EMIS | 2018, 2019, 2070 | SUPCOH | SUPCOH | S* |  | SUPSO2N | 0.009-0.1 | kg/GJ |  | SUPCOH | Hard coal (SUP)
|  | * | 2018, 2019, 2070 | SUPHTH | SUPHTH | S* |  | SUPSO2N | 0 | kg/GJ |  | SUPHTH | District Heating (SUP)
|  | * | 2018, 2019, 2070 | SUPELC | SUPELC | S* |  | SUPSO2N | 0 | kg/GJ |  | SUPELC | Electricity (SUP)
|  | * | 2018, 2019, 2070 | SUPLPG | SUPLPG | S* |  | SUPSO2N | NA | kg/GJ |  | SUPLPG | Liquified petroleum gas (SUP)
|  | * | 2018, 2019, 2070 | SUPDGS | SUPDGS | S* |  | SUPSO2N | NA | kg/GJ |  | SUPDGS | Dervied industrial gases (SUP)
|  | * | 2018, 2019, 2070 | SUPNGS | SUPNGS | S* |  | SUPSO2N | NA | kg/GJ |  | SUPNGS | Natural gas (SUP)
|  | FLO_EMIS | 2018, 2019, 2070 | SUPDST | SUPDST | S* |  | SUPSO2N | 0.0005 | kg/GJ |  | SUPDST | Oil Diesel (SUP)
|  | * | 2018, 2019, 2070 | SUPGSL | SUPGSL | S* |  | SUPSO2N | NA | kg/GJ |  | SUPGSL | Oil Gasoline (SUP)
|  | FLO_EMIS | 2018, 2019, 2070 | SUPHFO | SUPHFO | S* |  | SUPSO2N | 0.09 | kg/GJ |  | SUPHFO | Oil Heavy Fuel (SUP)
|  | FLO_EMIS | 2018, 2019, 2070 | SUPLFO | SUPLFO | S* |  | SUPSO2N | 0.025 | kg/GJ |  | SUPLFO | Oil Light Fuel (SUP)
NOX
~TFM_INS
TimeSlice | LimType | Attribute | Year | Other_Indexes | Pset_CI | Pset_PN | Pset_PD | Cset_CN | AllRegions | Unit | Source | Fuel | Description
|  | * | 2018, 2019, 2070 | SUPBDL | SUPBDL | S* |  | SUPNOXN | NA | kg/GJ |  | SUPBDL | Bio Diesel (SUP)
|  | FLO_EMIS | 2018, 2019, 2070 | SUPBFW | SUPBFW | S* |  | SUPNOXN | 0.06 | kg/GJ |  | SUPBFW | Bio Fire wood (SUP)
|  | FLO_EMIS | 2018, 2019, 2070 | SUPBGS | SUPBGS | S* |  | SUPNOXN | 0.04 | kg/GJ |  | SUPBGS | Biogas (SUP)
|  | * | 2018, 2019, 2070 | SUPBGL | SUPBGL | S* |  | SUPNOXN | NA | kg/GJ |  | SUPBGL | Bio Gasoline (SUP)
|  | FLO_EMIS | 2018, 2019, 2070 | SUPBWO | SUPBWO | S* |  | SUPNOXN | 0.06 | kg/GJ |  | SUPBWO | Biomass woody (SUP)
|  | FLO_EMIS | 2018, 2019, 2070 | SUPCOH | SUPCOH | S* |  | SUPNOXN | 0.07 | kg/GJ |  | SUPCOH | Hard coal (SUP)
|  | * | 2018, 2019, 2070 | SUPHTH | SUPHTH | S* |  | SUPNOXN | 0 | kg/GJ |  | SUPHTH | District Heating (SUP)
|  | * | 2018, 2019, 2070 | SUPELC | SUPELC | S* |  | SUPNOXN | 0 | kg/GJ |  | SUPELC | Electricity (SUP)
|  | FLO_EMIS | 2018, 2019, 2070 | SUPLPG | SUPLPG | S* |  | SUPNOXN | 0.04 | kg/GJ |  | SUPLPG | Liquified petroleum gas (SUP)
|  | * | 2018, 2019, 2070 | SUPDGS | SUPDGS | S* |  | SUPNOXN | NA | kg/GJ |  | SUPDGS | Dervied industrial gases (SUP)
|  | FLO_EMIS | 2018, 2019, 2070 | SUPNGS | SUPNGS | S* |  | SUPNOXN | 0.05 | kg/GJ |  | SUPNGS | Natural gas (SUP)
|  | FLO_EMIS | 2018, 2019, 2070 | SUPDST | SUPDST | S* |  | SUPNOXN | 0.05 | kg/GJ |  | SUPDST | Oil Diesel (SUP)
|  | * | 2018, 2019, 2070 | SUPGSL | SUPGSL | S* |  | SUPNOXN | NA | kg/GJ |  | SUPGSL | Oil Gasoline (SUP)
|  | FLO_EMIS | 2018, 2019, 2070 | SUPHFO | SUPHFO | S* |  | SUPNOXN | 0.06-0.09 | kg/GJ |  | SUPHFO | Oil Heavy Fuel (SUP)
|  | FLO_EMIS | 2018, 2019, 2070 | SUPLFO | SUPLFO | S* |  | SUPNOXN | 0.05, 0.07, 0.09 | kg/GJ |  | SUPLFO | Oil Light Fuel (SUP)
N2O
~TFM_INS
TimeSlice | LimType | Attribute | Year | Other_Indexes | Pset_CI | Pset_PN | Pset_PD | Cset_CN | AllRegions | Unit | Source | Fuel | Description
|  | * | 2018, 2019, 2070 | SUPBDL | SUPBDL | S* |  | SUPN2ON | NA | kg/GJ |  | SUPBDL | Bio Diesel (SUP)
|  | FLO_EMIS | 2018, 2019, 2070 | SUPBFW | SUPBFW | S* |  | SUPN2ON | 0.005 | kg/GJ |  | SUPBFW | Bio Fire wood (SUP)
|  | FLO_EMIS | 2018, 2019, 2070 | SUPBGS | SUPBGS | S* |  | SUPN2ON | 0.0001 | kg/GJ |  | SUPBGS | Biogas (SUP)
|  | * | 2018, 2019, 2070 | SUPBGL | SUPBGL | S* |  | SUPN2ON | NA | kg/GJ |  | SUPBGL | Bio Gasoline (SUP)
|  | FLO_EMIS | 2018, 2019, 2070 | SUPBWO | SUPBWO | S* |  | SUPN2ON | 0.005 | kg/GJ |  | SUPBWO | Biomass woody (SUP)
|  | FLO_EMIS | 2018, 2019, 2070 | SUPCOH | SUPCOH | S* |  | SUPN2ON | 0.0015 | kg/GJ |  | SUPCOH | Hard coal (SUP)
|  | * | 2018, 2019, 2070 | SUPHTH | SUPHTH | S* |  | SUPN2ON | 0 | kg/GJ |  | SUPHTH | District Heating (SUP)
|  | * | 2018, 2019, 2070 | SUPELC | SUPELC | S* |  | SUPN2ON | 0 | kg/GJ |  | SUPELC | Electricity (SUP)
|  | FLO_EMIS | 2018, 2019, 2070 | SUPLPG | SUPLPG | S* |  | SUPN2ON | 0.0001 | kg/GJ |  | SUPLPG | Liquified petroleum gas (SUP)
|  | FLO_EMIS | 2018, 2019, 2070 | SUPDGS | SUPDGS | S* |  | SUPN2ON | 0.0001 | kg/GJ |  | SUPDGS | Dervied industrial gases (SUP)
|  | FLO_EMIS | 2018, 2019, 2070 | SUPNGS | SUPNGS | S* |  | SUPN2ON | 0.0001 | kg/GJ |  | SUPNGS | Natural gas (SUP)
|  | FLO_EMIS | 2018, 2019, 2070 | SUPDST | SUPDST | S* |  | SUPN2ON | 0.0006 | kg/GJ |  | SUPDST | Oil Diesel (SUP)
|  | * | 2018, 2019, 2070 | SUPGSL | SUPGSL | S* |  | SUPN2ON | NA | kg/GJ |  | SUPGSL | Oil Gasoline (SUP)
|  | FLO_EMIS | 2018, 2019, 2070 | SUPHFO | SUPHFO | S* |  | SUPN2ON | 0.0028 | kg/GJ |  | SUPHFO | Oil Heavy Fuel (SUP)
|  | FLO_EMIS | 2018, 2019, 2070 | SUPLFO | SUPLFO | S* |  | SUPN2ON | 0.0028 | kg/GJ |  | SUPLFO | Oil Light Fuel (SUP)
PMA
~TFM_INS
TimeSlice | LimType | Attribute | Year | Other_Indexes | Pset_CI | Pset_PN | Pset_PD | Cset_CN | AllRegions | Unit | Source | Fuel | Description
|  | * | 2018, 2019, 2070 | SUPBDL | SUPBDL | S* |  | SUPPMAN | NA | kg/GJ |  | SUPBDL | Bio Diesel (SUP)
|  | FLO_EMIS | 2018, 2019, 2070 | SUPBFW | SUPBFW | S* |  | SUPPMAN | 0.0063 | kg/GJ |  | SUPBFW | Bio Fire wood (SUP)
|  | FLO_EMIS | 2018, 2019, 2070 | SUPBGS | SUPBGS | S* |  | SUPPMAN | 0.0001 | kg/GJ |  | SUPBGS | Biogas (SUP)
|  | * | 2018, 2019, 2070 | SUPBGL | SUPBGL | S* |  | SUPPMAN | NA | kg/GJ |  | SUPBGL | Bio Gasoline (SUP)
|  | FLO_EMIS | 2018, 2019, 2070 | SUPBWO | SUPBWO | S* |  | SUPPMAN | 0.0063 | kg/GJ |  | SUPBWO | Biomass woody (SUP)
|  | FLO_EMIS | 2018, 2019, 2070 | SUPCOH | SUPCOH | S* |  | SUPPMAN | 0.00017 | kg/GJ |  | SUPCOH | Hard coal (SUP)
|  | * | 2018, 2019, 2070 | SUPHTH | SUPHTH | S* |  | SUPPMAN | 0 | kg/GJ |  | SUPHTH | District Heating (SUP)
|  | * | 2018, 2019, 2070 | SUPELC | SUPELC | S* |  | SUPPMAN | 0 | kg/GJ |  | SUPELC | Electricity (SUP)
|  | FLO_EMIS | 2018, 2019, 2070 | SUPLPG | SUPLPG | S* |  | SUPPMAN | 0.0001 | kg/GJ |  | SUPLPG | Liquified petroleum gas (SUP)
|  | * | 2018, 2019, 2070 | SUPDGS | SUPDGS | S* |  | SUPPMAN | NA | kg/GJ |  | SUPDGS | Dervied industrial gases (SUP)
|  | FLO_EMIS | 2018, 2019, 2070 | SUPNGS | SUPNGS | S* |  | SUPPMAN | 0.0001 | kg/GJ |  | SUPNGS | Natural gas (SUP)
|  | FLO_EMIS | 2018, 2019, 2070 | SUPDST | SUPDST | S* |  | SUPPMAN | 0.002 | kg/GJ |  | SUPDST | Oil Diesel (SUP)
|  | * | 2018, 2019, 2070 | SUPGSL | SUPGSL | S* |  | SUPPMAN | NA | kg/GJ |  | SUPGSL | Oil Gasoline (SUP)
|  | FLO_EMIS | 2018, 2019, 2070 | SUPHFO | SUPHFO | S* |  | SUPPMAN | 0.0083 | kg/GJ |  | SUPHFO | Oil Heavy Fuel (SUP)
|  | FLO_EMIS | 2018, 2019, 2070 | SUPLFO | SUPLFO | S* |  | SUPPMAN | 0.002 | kg/GJ |  | SUPLFO | Oil Light Fuel (SUP)
PMB
~TFM_INS
TimeSlice | LimType | Attribute | Year | Other_Indexes | Pset_CI | Pset_PN | Pset_PD | Cset_CN | AllRegions | Unit | Source | Fuel | Description
|  | * | 2018, 2019, 2070 | SUPBDL | SUPBDL | S* |  | SUPPMBN | NA | kg/GJ |  | SUPBDL | Bio Diesel (SUP)
|  | FLO_EMIS | 2018, 2019, 2070 | SUPBFW | SUPBFW | S* |  | SUPPMBN | 0.0086 | kg/GJ |  | SUPBFW | Bio Fire wood (SUP)
|  | FLO_EMIS | 2018, 2019, 2070 | SUPBGS | SUPBGS | S* |  | SUPPMBN | 0.0001 | kg/GJ |  | SUPBGS | Biogas (SUP)
|  | * | 2018, 2019, 2070 | SUPBGL | SUPBGL | S* |  | SUPPMBN | NA | kg/GJ |  | SUPBGL | Bio Gasoline (SUP)
|  | FLO_EMIS | 2018, 2019, 2070 | SUPBWO | SUPBWO | S* |  | SUPPMBN | 0.0086 | kg/GJ |  | SUPBWO | Biomass woody (SUP)
|  | FLO_EMIS | 2018, 2019, 2070 | SUPCOH | SUPCOH | S* |  | SUPPMBN | 0.00019 | kg/GJ |  | SUPCOH | Hard coal (SUP)
|  | * | 2018, 2019, 2070 | SUPHTH | SUPHTH | S* |  | SUPPMBN | 0 | kg/GJ |  | SUPHTH | District Heating (SUP)
|  | * | 2018, 2019, 2070 | SUPELC | SUPELC | S* |  | SUPPMBN | 0 | kg/GJ |  | SUPELC | Electricity (SUP)
|  | FLO_EMIS | 2018, 2019, 2070 | SUPLPG | SUPLPG | S* |  | SUPPMBN | 0.0001 | kg/GJ |  | SUPLPG | Liquified petroleum gas (SUP)
|  | * | 2018, 2019, 2070 | SUPDGS | SUPDGS | S* |  | SUPPMBN | NA | kg/GJ |  | SUPDGS | Dervied industrial gases (SUP)
|  | FLO_EMIS | 2018, 2019, 2070 | SUPNGS | SUPNGS | S* |  | SUPPMBN | 0.0001 | kg/GJ |  | SUPNGS | Natural gas (SUP)
|  | FLO_EMIS | 2018, 2019, 2070 | SUPDST | SUPDST | S* |  | SUPPMBN | 0.002 | kg/GJ |  | SUPDST | Oil Diesel (SUP)
|  | * | 2018, 2019, 2070 | SUPGSL | SUPGSL | S* |  | SUPPMBN | NA | kg/GJ |  | SUPGSL | Oil Gasoline (SUP)
|  | FLO_EMIS | 2018, 2019, 2070 | SUPHFO | SUPHFO | S* |  | SUPPMBN | 0.01 | kg/GJ |  | SUPHFO | Oil Heavy Fuel (SUP)
|  | FLO_EMIS | 2018, 2019, 2070 | SUPLFO | SUPLFO | S* |  | SUPPMBN | 0.002 | kg/GJ |  | SUPLFO | Oil Light Fuel (SUP)
VOC
~TFM_INS
TimeSlice | LimType | Attribute | Year | Other_Indexes | Pset_CI | Pset_PN | Pset_PD | Cset_CN | AllRegions | Unit | Source | Fuel | Description
|  | * | 2018, 2019, 2070 | SUPBDL | SUPBDL | S* |  | SUPVOCN | NA | kg/GJ |  | SUPBDL | Bio Diesel (SUP)
|  | FLO_EMIS | 2018, 2019, 2070 | SUPBFW | SUPBFW | S* |  | SUPVOCN | 0.02 | kg/GJ |  | SUPBFW | Bio Fire wood (SUP)
|  | FLO_EMIS | 2018, 2019, 2070 | SUPBGS | SUPBGS | S* |  | SUPVOCN | 0.001 | kg/GJ |  | SUPBGS | Biogas (SUP)
|  | * | 2018, 2019, 2070 | SUPBGL | SUPBGL | S* |  | SUPVOCN | NA | kg/GJ |  | SUPBGL | Bio Gasoline (SUP)
|  | FLO_EMIS | 2018, 2019, 2070 | SUPBWO | SUPBWO | S* |  | SUPVOCN | 0.02 | kg/GJ |  | SUPBWO | Biomass woody (SUP)
|  | FLO_EMIS | 2018, 2019, 2070 | SUPCOH | SUPCOH | S* |  | SUPVOCN | 0.008 | kg/GJ |  | SUPCOH | Hard coal (SUP)
|  | * | 2018, 2019, 2070 | SUPHTH | SUPHTH | S* |  | SUPVOCN | 0 | kg/GJ |  | SUPHTH | District Heating (SUP)
|  | * | 2018, 2019, 2070 | SUPELC | SUPELC | S* |  | SUPVOCN | 0 | kg/GJ |  | SUPELC | Electricity (SUP)
|  | FLO_EMIS | 2018, 2019, 2070 | SUPLPG | SUPLPG | S* |  | SUPVOCN | 0.001 | kg/GJ |  | SUPLPG | Liquified petroleum gas (SUP)
|  | FLO_EMIS | 2018, 2019, 2070 | SUPDGS | SUPDGS | S* |  | SUPVOCN | 0.002 | kg/GJ |  | SUPDGS | Dervied industrial gases (SUP)
|  | FLO_EMIS | 2018, 2019, 2070 | SUPNGS | SUPNGS | S* |  | SUPVOCN | 0.001 | kg/GJ |  | SUPNGS | Natural gas (SUP)
|  | FLO_EMIS | 2018, 2019, 2070 | SUPDST | SUPDST | S* |  | SUPVOCN | 0.002 | kg/GJ |  | SUPDST | Oil Diesel (SUP)
|  | * | 2018, 2019, 2070 | SUPGSL | SUPGSL | S* |  | SUPVOCN | NA | kg/GJ |  | SUPGSL | Oil Gasoline (SUP)
|  | FLO_EMIS | 2018, 2019, 2070 | SUPHFO | SUPHFO | S* |  | SUPVOCN | 0.003 | kg/GJ |  | SUPHFO | Oil Heavy Fuel (SUP)
|  | FLO_EMIS | 2018, 2019, 2070 | SUPLFO | SUPLFO | S* |  | SUPVOCN | 0.002 | kg/GJ |  | SUPLFO | Oil Light Fuel (SUP)
NH3
~TFM_INS
TimeSlice | LimType | Attribute | Year | Other_Indexes | Pset_CI | Pset_PN | Pset_PD | Cset_CN | AllRegions | Unit | Source | Fuel | Description
|  | * | 2018, 2019, 2070 | SUPBDL | SUPBDL | S* |  | SUPNH3N | NA | kg/GJ |  | SUPBDL | Bio Diesel (SUP)
|  | FLO_EMIS | 2018, 2019, 2070 | SUPBFW | SUPBFW | S* |  | SUPNH3N | 0.001 | kg/GJ |  | SUPBFW | Bio Fire wood (SUP)
|  | FLO_EMIS | 2018, 2019, 2070 | SUPBGS | SUPBGS | S* |  | SUPNH3N | 0.001 | kg/GJ |  | SUPBGS | Biogas (SUP)
|  | * | 2018, 2019, 2070 | SUPBGL | SUPBGL | S* |  | SUPNH3N | NA | kg/GJ |  | SUPBGL | Bio Gasoline (SUP)
|  | FLO_EMIS | 2018, 2019, 2070 | SUPBWO | SUPBWO | S* |  | SUPNH3N | 0.001 | kg/GJ |  | SUPBWO | Biomass woody (SUP)
|  | FLO_EMIS | 2018, 2019, 2070 | SUPCOH | SUPCOH | S* |  | SUPNH3N | 0.0005 | kg/GJ |  | SUPCOH | Hard coal (SUP)
|  | * | 2018, 2019, 2070 | SUPHTH | SUPHTH | S* |  | SUPNH3N | 0 | kg/GJ |  | SUPHTH | District Heating (SUP)
|  | * | 2018, 2019, 2070 | SUPELC | SUPELC | S* |  | SUPNH3N | 0 | kg/GJ |  | SUPELC | Electricity (SUP)
|  | FLO_EMIS | 2018, 2019, 2070 | SUPLPG | SUPLPG | S* |  | SUPNH3N | 0.001 | kg/GJ |  | SUPLPG | Liquified petroleum gas (SUP)
|  | * | 2018, 2019, 2070 | SUPDGS | SUPDGS | S* |  | SUPNH3N | NA | kg/GJ |  | SUPDGS | Dervied industrial gases (SUP)
|  | FLO_EMIS | 2018, 2019, 2070 | SUPNGS | SUPNGS | S* |  | SUPNH3N | 0.001 | kg/GJ |  | SUPNGS | Natural gas (SUP)
|  | FLO_EMIS | 2018, 2019, 2070 | SUPDST | SUPDST | S* |  | SUPNH3N | 0.001 | kg/GJ |  | SUPDST | Oil Diesel (SUP)
|  | * | 2018, 2019, 2070 | SUPGSL | SUPGSL | S* |  | SUPNH3N | NA | kg/GJ |  | SUPGSL | Oil Gasoline (SUP)
|  | FLO_EMIS | 2018, 2019, 2070 | SUPHFO | SUPHFO | S* |  | SUPNH3N | 0.001 | kg/GJ |  | SUPHFO | Oil Heavy Fuel (SUP)
|  | FLO_EMIS | 2018, 2019, 2070 | SUPLFO | SUPLFO | S* |  | SUPNH3N | 0.001 | kg/GJ |  | SUPLFO | Oil Light Fuel (SUP)

## SUP_IVL (In-direct)
IN-DIRECT EMISSIONS |  | Only emissions from extraction of fuels, not from consumption of the fuel
Color Coding | Description
Technologies without emission factor
IMP | Import
MIN | Mining
[14 empty] | PM2.5 | PM10 | NMVOC
[7 empty] | CO2 | CO2eqv | CO | CH4 | SO2 | NOX | N2O | PMA | PMB | VOC | NH3 | LAND | WATER
[7 empty] | CO2N | CO2Eqv | COXN | CH4N | SO2N | NOXN | N2ON | PMAN | PMBN | VOCN | NH3N | LAND | WATER
[7 empty] | Carbon Dioxide - Combustion | Carbon Dioxide - Combustion | Carbon Monoxide - Combustion | Methane - Combustion | Sulphur Dioxide - Combustion | Nitrogen Oxides - Combustion | Nitrous Oxide - Combustion | Particulate 2.5 - Combustion | Particulate 10 - Combustion | Volatile Organic Compounds - Combustion | Ammonia
[6 empty] | Unit: | kg/GJ | kg/GJ | kg/GJ | kg/GJ | kg/GJ | kg/GJ | kg/GJ | g/GJ | g/GJ | kg/GJ | g/GJ | m2/GJ | liter/MJ
Process | Technology Name | Fuel Short name | Description | More detailed Description | Production source (when applicable) | IVL Unit
IMP | IMPBFUBJFY | BFUBJF | Import of BFUBJF from ROW | Bio jet fuel | Note: There is no industry standard, could be any type of "kerosenisch" biofuel
IMP | IMPBFUDMEY | BFUDME | Import of BFUDME from ROW | Dimethylether
IMP | IMPBFUDSTY | BFUDST | Import of BFUDST from ROW | Biodiesel | Palm | g CO2_ekv/MJ | 50.7981 | 50.7981 |  | 0 |  |  | 0 |  |  |  |  | 78.1604 | 150 | Land and water use same as mining | N2O and CH4 inkluded in CO2 (CO2ekv)
IMP | IMPBFUDST1 | BFUDST | Import of BFUDST from ROW | Biodiesel | Rapeseed/Sunflower | g CO2_ekv/MJ | 49.8669 | 49.8669 |  | 0 |  |  | 0 |  |  |  |  | 335.2965 | 335.5 | Land and water use same as mining | N2O and CH4 inkluded in CO2 (CO2ekv)
IMP | IMPBFUDST2 | BFUDST | Import of BFUDST from ROW | Biodiesel | Soya | g CO2_ekv/MJ | 59.2084 | 59.2084 |  | 0 |  |  | 0 |  |  |  |  | 661.5532 | 343 | Land and water use same as mining | N2O and CH4 inkluded in CO2 (CO2ekv)
IMP | IMPBFUDST3 | BFUDST | Import of BFUDST from ROW | Biodiesel | Industrial waste oil | g CO2_ekv/MJ | 13.7909 | 13.7909 |  | 0 |  |  | 0 |  |  |  |  | 0 | 0 |  | N2O and CH4 inkluded in CO2 (CO2ekv)
IMP | IMPBFUETH4 | BFUETH | Import of BFUETH from ROW | Bioethanol | EU wheat straw to ethanol | g CO2_ekv/MJ | 9.19 | 9.19 |  | 0 |  |  | 0 |  |  |  |  | 0 | 0 |  | N2O and CH4 inkluded in CO2 (CO2ekv)
IMP | IMPBFUETH5 | BFUETH | Import of BFUETH from ROW | Bioethanol | Brazilian sugar cane to ethano | g CO2_ekv/MJ | 24.7609 | 24.7609 |  | 0 |  |  | 0 |  |  |  |  | 43.5165 | 91 | Land and water use same as mining | N2O and CH4 inkluded in CO2 (CO2ekv)
IMP | IMPBFUETH6 | BFUETH | Import of BFUETH from ROW | Bioethanol | EU wheat to ethanol | g CO2_ekv/MJ | 28.3258 | 28.3258 |  | 0 |  |  | 0 |  |  |  |  | 207.9832 | 180 | Land and water use same as mining | N2O and CH4 inkluded in CO2 (CO2ekv)
IMP | IMPBFUETH7 | BFUETH | Import of BFUETH from ROW | Bioethanol | Waste wood | g CO2_ekv/MJ | 19.4598 | 19.4598 |  | 0 |  |  | 0 |  |  |  |  | 0 | 0 |  | N2O and CH4 inkluded in CO2 (CO2ekv)
IMP | IMPBFUFTDY | BFUFTD | Import of BFUFTD from ROW | Fisher Tropsch Diesel | Note: Depends on raw material, large variation, what is the purpose?
IMP | IMPBFUMTHY | BFUMTH | Import of BFUMTH from ROW | Methanol | Waste wood gasification | g CO2_ekv/MJ | 5.4 | 5.4 |  | 0 |  |  | 0 |  |  |  |  | 0 | 0 |  | N2O and CH4 inkluded in CO2 (CO2ekv)
IMP | IMPBFUPLTY | BFUPLT | Import of BFUPLT from ROW | Bio pellet |  | g/MJ | 8.0407 | 8.0407 |  | 0.013672 |  |  | 0.00027712 |  |  |  |  | 28.0722 | 0
IMP | IMPBFUSNGY | BFUSNG | Import of BFUSNG from ROW | Synthetic natural gas from biomass | Waste wood gasification | g CO2_ekv/MJ | 4.4 | 4.4 |  | 0 |  |  | 0 |  |  |  |  | 0 | 0 |  | N2O and CH4 inkluded in CO2 (CO2ekv)
IMP | IMPBIOAOWY | BIOAOW | Import of BIOAOW from ROW | Agriculture Organic Waste
IMP | IMPBIOCRPY | BIOCRP | Import of BIOCRP from ROW | Biomass crops | Note: Depends on crop and place?
IMP | IMPBIOGASY | BIOGAS | Import of BIOGAS from ROW | Biogas ("raw" biogas", ie, not equal to natural gas) | Wet manure | g CO2_ekv/MJ | -69.8961 | -69.8961 |  | 0 |  |  | 0 | [7 empty] | N2O and CH4 inkluded in CO2 (CO2ekv)
IMP | IMPBIOGAS1 | BIOGAS | Import of BIOGAS from ROW | Biogas ("raw" biogas", ie, not equal to natural gas) | Municipal organic waste | g CO2_ekv/MJ | 14.8298 | 14.8298 |  | 0 |  |  | 0 | [7 empty] | N2O and CH4 inkluded in CO2 (CO2ekv)
IMP | IMPBFUDSTY | BIOHVO |  | Biodiesel - Hydrotreated Vegetable Oil | Palm | g CO2_ekv/MJ | 48.6398 | 48.6398 |  | 0 |  |  | 0 |  |  |  |  | 78.1604 | 150 | Land and water use same as mining | N2O and CH4 inkluded in CO2 (CO2ekv)
IMP | IMPBFUDST1 | BIOHVO |  | Biodiesel - Hydrotreated Vegetable Oil | Rapeseed/Sunflower | g CO2_ekv/MJ | 50.8069 | 50.8069 |  | 0 |  |  | 0 |  |  |  |  | 335.2965 | 335.5 | Land and water use same as mining | N2O and CH4 inkluded in CO2 (CO2ekv)
IMP | IMPBFUDST2 | BIOHVO |  | Biodiesel - Hydrotreated Vegetable Oil | Soya | g CO2_ekv/MJ | 55.1409 | 55.1409 |  | 0 |  |  | 0 |  |  |  |  | 661.5532 | 343 | Land and water use same as mining | N2O and CH4 inkluded in CO2 (CO2ekv)
IMP | IMPBFUDST3 | BIOHVO |  | Biodiesel - Hydrotreated Vegetable Oil | Industrial waste oil | g CO2_ekv/MJ | 8.0778 | 8.0778 |  | 0 |  |  | 0 |  |  |  |  | 0 | 0 |  | N2O and CH4 inkluded in CO2 (CO2ekv)
IMP | IMPBIOIOWY | BIOIOW | Import of BIOIOW from ROW | Industrial Organic waste (food industry) | [13 empty] | 0 | 0
IMP | IMPBIOMFWY | BIOMFW | Import of BIOMFW from ROW | Municipal Food Waste | [13 empty] | 0 | 0
IMP | IMPBIOMSWY | BIOMSW | Import of BIOMSW from ROW | Municipal solid waste | [13 empty] | 0 | 0
IMP | IMPBIOSLUY | BIOSLU | Import of BIOSLU from ROW | Sludge - Waste water | [13 empty] | 0 | 0
IMP | IMPBIOWOFY | BIOWOF | Import of BIOWOF from ROW | Biomass Fire wood | Note: See mining | g/MJ
IMP | IMPBIOWOOY | BIOWOO | Import of BIOWOO from ROW | Biomass woody | [14 empty] | 0
IMP | IMPCOAHARY | COAHAR | Import of COAHAR from ROW | Hard Coal |  | g/MJ | 5.4863 | 5.4863 |  | 0.25005 |  |  | 0.000211 |  |  |  |  | 0 | 0
IMP | IMPCOAPEAY | COAPEA | Import of COAPEA from ROW | Peat |  | g/MJ | 0.58964 | 0.58964 |  | 0.012457 |  |  | 1.855e-05 |  |  |  |  | 0 | 0
IMP | IMPELCMED1 | ELCMED | Import of ELCMED from Country Mix | Electricity mix | Note: Which mix? Erik Furusjö said that LTU should was responsible for this. I added three suggestions below, which includes some transmission losses (however transmission losses depends one the type of consumer). The Swedish mix could be said to be more of a "renewable/nuclear" mix while the Polish mix is mainly a mixture of "fossil fuels" (82% coal). | g CO2_ekv/MJ
IMP | IMPELCGREEN | ELCGRE | Import of ELCGREEN from Green Mix | Green electricity mix | Note: Which mix? Erik Furusjö said that LTU should was responsible for this. I added three suggestions below, which includes some transmission losses (however transmission losses depends one the type of consumer). The Swedish mix could be said to be more of a "renewable/nuclear" mix while the Polish mix is mainly a mixture of "fossil fuels" (82% coal). | g CO2_ekv/MJ
IMP | IMPELCMED1 |  |  | Electricity mix | Polish mix | g CO2_ekv/MJ | 277.3701 | 277.3701 |  | 0 |  |  | 0 |  |  |  |  | 0 | 0 | N2O and CH4 inkluded in CO2 (CO2ekv)
IMP | IMPELCMEDSE |  |  | Electricity mix | Swedish mix | g CO2_ekv/MJ | 12.4038 | 12.4038 |  | 0 |  |  | 0 |  |  |  |  | 0 | 0 | N2O and CH4 inkluded in CO2 (CO2ekv)
IMP | IMPELCMEDEU |  |  | Electricity mix | EU28 mix | g CO2_ekv/MJ | 116.3175 | 116.3175 |  | 0 |  |  | 0 |  |  |  |  | 0 | 0 | N2O and CH4 inkluded in CO2 (CO2ekv)
IMP | IMPGASDGSY | GASDGS | Import of GASDGS from ROW | Derived industrial gases
IMP | IMPGASNATY | GASNAT | Import of GASNAT from ROW | Natural Gas |  | g/MJ | 7.7026 | 7.7026 |  | 0.29745 |  |  | 0.000121 |  |  |  |  | 0 | 0
IMP | IMPH2GY | H2G | Import of H2G from ROW | Hydrogen Gas | Note: Depends on the type of production. But commercial (based on natural gas) is worse than using fossil fuel without CCS. Electrolysis has large potential but depends on electricity type and is not commercial without much lower elect. Prices. Electrolysis: impossible get a good figure since it is an "immature technology" but could potentially be very low.
IMP | IMPH2LY | H2L | Import of H2L from ROW | Hydrogen Liquid | Note: Depends on the type of production. But commercial (based on natural gas) is worse than using fossil fuel without CCS. Electrolysis has large potential but depends on electricity type and is not commercial without much lower elect. Prices. Electrolysis: impossible get a good figure since it is an "immature technology" but could potentially be very low.
IMP | IMPHETGREEN | HETHTH | Import of HETHTH from Green Mix | High temperature heat - District heating | Note: Depends on how heat is produced.
IMP | IMPHETHTH1 | HETHTH | Import of HETHTH from Region Mix | High temperature heat - District heating | Note: Depends on how heat is produced.
IMP | IMPHETLTII | HETLTI | Import of HETLTI from Industry | Low temperature heat - Industry exceed heat
IMP | IMPNUCRSVY | NUCRSV | Import of NUCRSV from ROW | Nuclear | IPCC Global, move to Mining? | gCO2ekv/MJ | 3.3333 | 3.3333 |  | 0 |  |  | 0 | [5 empty] | 0 | N2O and CH4 inkluded in CO2 (CO2ekv)
IMP | IMPOILCRDY | OILCRD | Import of OILCRD from ROW | Crude Oil | Transportation of crude oil from exploration site to refinery in Europe, extraction in Middle East | g/MJ | 4.8456 | 4.8456 |  | 0.021682 |  |  | 0.00014342 | [5 empty] | 0
IMP | IMPOILDSTY | OILDST | Import of OILDST from ROW | Diesel | diesel, at regional storage, Europe | g/MJ | 10.9782 | 10.9782 |  | 0.043759 |  |  | 0.00020557 | [5 empty] | 0
IMP | IMPOILGSLY | OILGSL | Import of OILGSL from ROW | Gasoline | petrol, at regional storage, Europe | g/MJ | 15.4733 | 15.4733 |  | 0.048262 |  |  | 0.00024397 | [5 empty] | 0
IMP | IMPOILHFOY | OILHFO | Import of OILHFO from ROW | Heavy Fuel Oil | HFO, at regional storage, Europé | g/MJ | 10.0068 | 10.0068 |  | 0.045636 |  |  | 0.0002097 | [5 empty] | 0
IMP | IMPOILKERY | OILKER | Import of OILKER from ROW | Kerosenes - Jet Fuels | kerosene, at regional storage, Europe | g/MJ | 10.5658 | 10.5658 |  | 0.043194 |  |  | 0.00020162 | [5 empty] | 0
IMP | IMPOILLFOY | OILLFO | Import of OILLFO from ROW | Light Fuel Oil | LFO, at regional storage, Europe | g/MJ | 11.1164 | 11.1164 |  | 0.045379 |  |  | 0.00021262 | [5 empty] | 0
IMP | IMPOILLPGY | OILLPG | Import of OILLPG from ROW | Liquified Petroleum Gas | LPG, at service station, Switzerland | g/MJ | 11.9578 | 11.9578 |  | 0.12315 |  |  | 0.00016092 | [5 empty] | 0
MIN | MINBIOCRP100 | BIOCRP | Starch crop production - Step 1 |  | ?
MIN | MINBIOCRP200 | BIOCRP | Sugar crop production - Step 1 |  | ?
MIN | MINBIOCRP300 | BIOCRP | Grassy crop production - Step 1 |  | ?
MIN | MINBIOCRP310 | BIOCRP | Ley grassy crop production - Step 1 |  | ?
MIN | MINBIOCRP400 | BIOCRP | Woody crop production - Step 1 |  | ?
MIN | MINBIOCRP900 | BIOCRP | Bi-prod BIOCRP | Biomass crops | Note: Depends on crop and place?
MIN | MINBIOGAS900 | BIOGAS | Bi-prod BIOGAS | Biogas ("raw" biogas", ie, not equal to natural gas) | Note: Depends on crop and place?
MIN | MINBIOIOW300 |  | Industrial Organic waste (food industry) |  | ?
MIN | MINBIOMFW300 |  | Municipal Food Waste |  | ?
MIN | MINBIOMSW300 |  | Municipal Solid waste |  | ?
MIN | MINBIORPS100 |  | Rape seed production - Step 1 |  | ?
MIN | MINBIOSLU300 |  | Sludge - Waste water |  | ?
MIN | MINBIOWOF900 | BIOWOF | Bi-prod BIOWOF | Biomass Fire wood | logs, hardwood, at forest, [m3]The logs have a water content (u) of 20%, a mass of 780 kg/m3 and a lower heating value of 15.0 MJ/kg | g/MJ | 1.0667 | 1.0667 |  | 0.0013527 |  |  | 4.6168e-05 |  |  |  |  | 72.1994
MIN | MINBIOWOO100 |  | Forestry residues - Step 1 |  | ?
MIN | MINBIOWOO200 |  | Forestry residues - Step 2 |  | ?
MIN | MINBIOWOO300 |  | Forestry residues - Step 3 |  | ?
MIN | MINBIOWOO900 | BIOWOO | Bi-prod BIOWOO | Biomass woody
MIN | MINCOOFREE00 | COOFRE | Extraction of COOFREE |  | ?
MIN | MINHUMPOW00 | HUMPOW | Extraction of HUMPOW | Human power
MIN | MINRENAHT00 | RENAHT | Extraction of RENAHT | Ambient heat
MIN | MINRENGEO00 | RENGEO | Extraction of RENGEO | Geothermal heat | IPCC Global | gCO2ekv/GJ | 10.5556 | 10.5556 |  | 0 |  |  | 0 | [6 empty] | N2O and CH4 inkluded in CO2 (CO2ekv)
MIN | MINRENHYD00 | RENHYD | Extraction of RENHYD | Hydro power | IPCC Global | gCO2ekv/GJ | 6.6667 | 6.6667 |  | 0 |  |  | 0 | [6 empty] | N2O and CH4 inkluded in CO2 (CO2ekv)
MIN | MINRENSOL00 | RENSOL | Extraction of RENSOL | Solar | rooftop IPCC Global | gCO2ekv/GJ | 11.3889 | 11.3889 |  | 0 |  |  | 0 | [6 empty] | N2O and CH4 inkluded in CO2 (CO2ekv)
MIN | MINRENTID00 | RENTID | Extraction of RENTID | Tide power | Note: immature technology
MIN | MINRENWAV00 | RENWAV | Extraction of RENWAV | Wave power | Note: immature technology
MIN | MINRENWIN00 | RENWIN | Extraction of RENWIN | Wind | onhore IPCC Global | gCO2eq/kWh | 3.0556 | 3.0556 |  | 0 |  |  | 0 | [6 empty] | N2O and CH4 inkluded in CO2 (CO2ekv)
MIN | MINBFUDSTY | BFUDST | Import of BFUDST from ROW | Biodiesel | Palm RME | [12 empty] | 78.1604 | 150
MIN | MINBFUDST1 | BFUDST | Import of BFUDST from ROW | Biodiesel | Rapeseed/Sunflower RME | [12 empty] | 335.2965 | 335.5
MIN | MINBFUDST2 | BFUDST | Import of BFUDST from ROW | Biodiesel | Soya RME | [12 empty] | 661.5532 | 343
MIN | MINBFUETHY | BFUETH | Import of BFUETH from ROW | Bioethanol | Brazilian sugar cane to ethano | [12 empty] | 43.5165 | 91
MIN | MINBFUETH1 | BFUETH | Import of BFUETH from ROW | Bioethanol | EU wheat to ethanol | [12 empty] | 207.9832 | 180
MIN | MINBFUDSTY |  |  | Biodiesel - Hydrotreated Vegetable Oil | Palm HVO | [12 empty] | 78.1604 | 150
MIN | MINBFUDST1 |  |  | Biodiesel - Hydrotreated Vegetable Oil | Rapeseed/Sunflower HVO | [12 empty] | 335.2965 | 335.5
MIN | MINBFUDST2 |  |  | Biodiesel - Hydrotreated Vegetable Oil | Soya HVO | [12 empty] | 661.5532 | 343
MIN | MINRENSAV08 | RENSAV | Extraction of RENSAV | Energy saving
1. ELC: Derived gases have been added. However, please note that these are the Swedish emission factors (EFs). The Austrian and Portuguese EFs were in the old file which was sent to LTU in December.
2. IND: We filled in the file with the Swedish EFs from international reporting. However, if you are interested in also Austria and Portugal’s some examples of different IND sectors are included in two other sheets “IND Austria” and “IND Portugal”. I think you know better how to include these ones into the models, and add them correctly to a the table.
3. SUP1: Use same as IND
4. SUP2: We have added a some data and transformed EFs to g/MJ. Please note that we used the lower heating values. I only added water and land consumption to some of the biofuels. In general: one should only consider water and land use if the model in some way contains a spatial layer or has a spatial dependence. The type of land use and water use should also be more clearly defined. The ones added in this file are only linked to the extraction, ie. mining, since that is how we understood that it was supposed to be used. For me the difference between “mining” and “imported” is a little bit tricky. For electricity I guess imported should also include transmission/grid losses compared to mining? Nuclear is in the “IMP” process while solar, wind etc. is in the MIN processes, how come?
5. WWW: Our suggestion is to use same as for IND.
6. COM-MUN-RSD: These EFs are very high, these are the so called “default” EFs used in international reporting. Default means that these EFs are used when national/local/regional EFs are missing. It would be better to use local EFs for the studied “objects”. This sector is not regulated in the same way as other sectors. Compare with for example transport sector with its more international “Euro classes”. But there could be national/local/regional regulations for this sector as well, so there is potentially large variations.
7. Blank fields: we have not had time to find/read about all these. It could be good to include some of these, see e.g. SUP2 ”district heating”. However, if I put up a “Note:” it is an indication that we read about it and found some stuff, but think that it should be removed from the list or possibly need be a more detailed description.
8. 0: Emissions are assumed/set to be zero.
9. NA: The number is not available in the reporting
10. CO2_ekv: Implies that the N20 and CH4 is included in the CO2 figure.
11. Biofuels: Direct emissions of CO2 from biofuels has been set to zero since we have not included the absorption of CO2 to the mining/imported process.
Note on F27: Author: dried matter content = 650 kg/m3, lower heating value = 12164 MJ/m3.
Note on F41: Author: logs, hardwood, at forest, RER, [m3]The logs have a water content (u) of 20%, a mass of 780 kg/m3 and a lower heating value of 15.0 MJ/kg.
Note on F44: Author: Värmevärdet är 20–22 MJ/kg
Note on F77: Author: logs, hardwood, at forest, RER, [m3]The logs have a water content (u) of 20%, a mass of 780 kg/m3 and a lower heating value of 15.0 MJ/kg.

## SUP_IVL (Direct)
Supply sector
Emission-factors for combustion of fuels (Apply same as in the IND file)
Only direct emissions
Not for processes with names starting “IMP”, “MIN” or "EXP".
Color Coding | Description
Technologies without emission factor
[8 empty] | PM2.5 | PM10 | NMVOC
|  | CO2 | COX | CH4 | SO2 | NOX | N2O | PMA | PMB | VOC | NH3
|  | SUPCO2N | SUPCOXN | SUPCH4N | SUPSO2N | SUPNOXN | SUPN2ON | SUPPMAN | SUPPMBN | SUPVOCN | SUPNH3N
|  | Carbon Dioxide - Combustion (SUP) | Carbon Monoxide - Combustion (SUP) | Methane - Combustion (SUP) | Sulphur Dioxide - Combustion (SUP) | Nitrogen Oxides - Combustion (SUP) | Nitrous Oxide - Combustion (SUP) | Particulate 2.5 - Combustion (SUP) | Particulate 10 - Combustion (SUP) | Volatile Organic Compounds - Combustion (SUP) | Ammonia (SUP)
| Unit: | kg/GJ | kg/GJ | kg/GJ | kg/GJ | kg/GJ | kg/GJ | kg/GJ | kg/GJ | kg/GJ | kg/GJ
SUPBDL | Bio Diesel (SUP) | NA | NA | NA | NA | NA | NA | NA | NA | NA | NA
SUPBFW | Bio Fire wood (SUP) | 0 | 0.03 | 0.011 | 0.01 | 0.06 | 0.005 | 0.0063 | 0.0086 | 0.02 | 0.001
SUPBGS | Biogas (SUP) | 0 | 0.01 | 0.001 | NA | 0.04 | 0.0001 | 0.0001 | 0.0001 | 0.001 | 0.001
SUPBGL | Bio Gasoline (SUP) | NA | NA | NA | NA | NA | NA | NA | NA | NA | NA
SUPBWO | Biomass woody (SUP) | 0 | 0.03 | 0.011 | 0.01 | 0.06 | 0.005 | 0.0063 | 0.0086 | 0.02 | 0.001
SUPCOH | Hard coal (SUP) | 93 | 0.0087 | 0.0015 | 0.009-0.1 | 0.07 | 0.0015 | 0.00017 | 0.00019 | 0.008 | 0.0005
SUPHTH | District Heating (SUP)
SUPELC | Electricity (SUP)
SUPLPG | Liquified petroleum gas (SUP) | 65.1 | 0.015 | 0.001 | NA | 0.04 | 0.0001 | 0.0001 | 0.0001 | 0.001 | 0.001
SUPDGS | Dervied industrial gases (SUP) | 47-319 | 0.01 | 0.001 | NA | NA | 0.0001 | NA | NA | 0.002 | NA
SUPNGS | Natural gas (SUP) | 57 | 0.015 | 0.001 | NA | 0.05 | 0.0001 | 0.0001 | 0.0001 | 0.001 | 0.001
SUPDST | Oil Diesel (SUP) | 72.01 | 0.02 | 0.001 | 0.0005 | 0.05 | 0.0006 | 0.002 | 0.002 | 0.002 | 0.001
SUPGSL | Oil Gasoline (SUP) | NA | NA | NA | NA | NA | NA | NA | NA | NA | NA
SUPHFO | Oil Heavy Fuel (SUP) | 76.2 | 0.015 | 0.002 | 0.09 | 0.06-0.09 | 0.0028 | 0.0083 | 0.01 | 0.003 | 0.001
SUPLFO | Oil Light Fuel (SUP) | 74.26 | 0.015 | 0.001 | 0.025 | 0.05, 0.07, 0.09 | 0.0028 | 0.002 | 0.002 | 0.002 | 0.001