## INFO
Sector-Short name | SUP |  |  |  | this colour means fundamental data that needs to be input per city (not pre-filled data)
Sector-Long name | Energy Supply |  |  |  | this colour means please replace data if better information is available
Start Year | 2018 |  |  |  | this colour means automatic formula within the sheet - do not change!
Country | CA |  |  |  | this colour means automatic formula with another sheet - do not change!
City | CASES |  |  |  | this colour means that data needs review
City Zone | Z |  |  |  | this colour means DON'T TOUCH
Zones | Z01 | Z02 | Z03 | Z04 | Z05 | Z06 | Z07 | Z08 | Z09 | Z10 | Z11 | Z12 | Z13 | Z14 | Z15
Zones will only be used for production plants (see sheet "S_Bal1")
Workheets in this file
Sheet Name | Z Z01: Action needed; Z Z02: Sheet Description
S_Bal1_Simple | Z Z01: To fill, by the city; Z Z02: Describe energy supply per fuel type
S_Bal1_Complex | Z Z01: To fill, by the city; Z Z02: Describe energy supply per fuel type (in detail)
S_Production | Z Z01: To fill, by the city; Z Z02: Provide information on the production plants, in total and per zone
S_Infrastructure | Z Z01: To fill, by the city; Z Z02: Provide information on grids
S_R…/B…/W…/E…/F…/O… | Z Z01: To fill, by the city; Z Z02: Allocate energy supply per fuel type
-Processes | Z Z01: DON'T TOUCH! (ONLY CHANGE IF YOU ARE AN EXPERT IN TIMES); Z Z02: To describe energy technologies in SUP- no need to change anything (~Process is the correct name of the sheet)
SUP_Comm | Z Z02: To describe energy and other SUP commodities - no need to change anything
SUP_Fuel | Z Z02: To describe sector fuel conversion, which thereafter are defined in the model -> Please don't change
Emission | Z Z02: To describe emissions from SUP commodities - no need to change anything
EXTRACTION_...
TRADE_...
PRODUCTION_...
IMPORTANT NOTE!
For definition of sectors and technologies we refer to the Energy Statistics Manual of IEA: | this colour means DON'T TOUCH Z05: https://www.iea.org/publications/freepublications/publication/statistics_manual.pdf

## S_BAL1_First
*Use the energy commodities that apply for your statistics
|  |  |  | Unit Converter |  | Unit Converter |  | Unit Converter |  | Unit Converter |  | Unit Converter |  | Unit Converter
| Guidelines: |  |  | GWh | TJ | GWh | TJ | GWh | TJ | GWh | TJ | GWh | TJ | SEK/kWh | Euro/GJ |  | GWh
| If there is a "Flow" or Commodity that you want to be unlimited, put value 9999. |  |  | 1 | 3.6 | 1 | 3.6 | 1 | 3.6 | 1 | 3.6 | 1 | 3.6 | 1 |  |  | 1
If there is a "Flow" that you don't want to include, just leave that ROW blank
Existing values are only temporary values, to identify if links are working.
In PRIM, only include the amount used for energy production
BFU: Biofuel
BIO: Primary biomass
|  |  |  | Extraction |  | Bi-Products |  | Import |  | Export |  | Final energy consumption |  | Price
| Commodity Description |  | Commodity | Total City | Total City | Total City | Total City | Total City | Total City | Total City | Total City | Total City | Total City |  |  | Further clarifications | Total City
|  |  |  | GWh | TJ | GWh | TJ | GWh | TJ | GWh | TJ | GWh | TJ | SEK/kWh | Euro/GJ |  | GWh
ok |  | Biomass crops | BIOCRP | 0 | 0 | 0 | 0 | 0 | 0 | 0 | 0 | 0 | 0 |  |  |  | 0
ok | Bio Gas | Biogas | BIOGAS | 0 | 0 | 0 | 0 | 0 | 0 | 0 | 0 | 0 | 0 |  |  |  | 0
ok |  | Synthetic natural gas from biomass | BFUSNG | 0 | 0 | 0 | 0 | 0 | 0 | 0 | 0 | 0 | 0 |  |  |  | 0
ok | Biodiesel | Dimethylether | BFUDME | 0 | 0 | 0 | 0 | 0 | 0 | 0 | 0 | 0 | 0 |  |  |  | 0
ok |  | Biodiesel (HVO) | BFUHVO1 | 0 | 0 | 0 | 0 | 0 | 0 | 0 | 0 | 0 | 0 |  |  |  | 0
ok |  | Biodiesel (HVO) | BFUHVO2 | 0 | 0 | 0 | 0 | 0 | 0 | 0 | 0 | 0 | 0 |  |  |  | 0
ok |  | Biodiesel (HVO) | BFUHVO3 | 0 | 0 | 0 | 0 | 0 | 0 | 0 | 0 | 0 | 0 |  |  |  | 0
ok |  | Biodiesel (HVO) | BFUHVO4 | 0 | 0 | 0 | 0 | 0 | 0 | 0 | 0 | 0 | 0 |  |  |  | 0
ok |  | Biodiesel (FAME) | BFUFAME1 | 0 | 0 | 0 | 0 | 0 | 0 | 0 | 0 | 0 | 0 |  |  |  | 0
ok |  | Biodiesel (FAME) | BFUFAME2 | 0 | 0 | 0 | 0 | 0 | 0 | 0 | 0 | 0 | 0 |  |  |  | 0
ok |  | Biodiesel (FAME) | BFUFAME3 | 0 | 0 | 0 | 0 | 0 | 0 | 0 | 0 | 0 | 0 |  |  |  | 0
ok |  | Biodiesel (FAME) | BFUFAME4 | 0 | 0 | 0 | 0 | 0 | 0 | 0 | 0 | 0 | 0 |  |  |  | 0
ok |  | Fisher Tropsch Diesel | BFUFTD | 0 | 0 | 0 | 0 | 0 | 0 | 0 | 0 | 0 | 0 |  |  |  | 0
ok | Bio Gasoline | Bioethanol | BFUETHY | 0 | 0 | 0 | 0 | 0 | 0 | 0 | 0 | 0 | 0 |  |  |  | 0
ok |  | Bioethanol | BFUETH1 | 0 | 0 | 0 | 0 | 0 | 0 | 0 | 0 | 0 | 0 |  |  |  | 0
ok |  | Bioethanol | BFUETH2 | 0 | 0 | 0 | 0 | 0 | 0 | 0 | 0 | 0 | 0 |  |  |  | 0
ok |  | Bioethanol | BFUETH3 | 0 | 0 | 0 | 0 | 0 | 0 | 0 | 0 | 0 | 0 |  |  |  | 0
ok |  | Bio-gasoline | BFUGSL1 | 0 | 0 | 0 | 0 | 0 | 0 | 0 | 0 | 0 | 0 |  |  |  | 0
ok |  | Bio-gasoline | BFUGSL2 | 0 | 0 | 0 | 0 | 0 | 0 | 0 | 0 | 0 | 0 |  |  |  | 0
ok |  | Bio-gasoline | BFUGSL3 | 0 | 0 | 0 | 0 | 0 | 0 | 0 | 0 | 0 | 0 |  |  |  | 0
ok |  | Bio-gasoline | BFUGSL4 | 0 | 0 | 0 | 0 | 0 | 0 | 0 | 0 | 0 | 0 |  |  |  | 0
ok |  | Bio-gasoline | BFUGSLY | 0 | 0 | 0 | 0 | 0 | 0 | 0 | 0 | 0 | 0 |  |  |  | 0
ok |  | Biomethanol | BFUMTH | 0 | 0 | 0 | 0 | 0 | 0 | 0 | 0 | 0 | 0 |  |  |  | 0
ok | Bio Other biomass | Biomass woody | BIOWOO | 450 | 1620 | 0 | 0 | 450 | 1620 | 0 | 0 | 450 | 1620 |  |  |  | 450
ok | Bio Fire wood | Biomass Fire wood | BIOWOF | 11.4 | 41.04 | 0 | 0 | 11.4 | 41.04 | 0 | 0 | 11.4 | 41.04 |  |  |  | 11.4
ok | Bio Pellets | Bio pellet | BFUPLT | 0 | 0 | 0 | 0 | 0 | 0 | 0 | 0 | 0 | 0 |  |  |  | 0
ok | Bio Waste | Agriculture Organic Waste | BIOAOW | 0 | 0 | 0 | 0 | 0 | 0 | 0 | 0 | 0 | 0 |  |  |  | 0
ok |  | Industrial Organic waste (food industry) | BIOIOW | 0 | 0 | 0 | 0 | 0 | 0 | 0 | 0 | 0 | 0 |  |  |  | 0
ok |  | Municipal Food Waste | BIOMFW | 0 | 0 | 0 | 0 | 0 | 0 | 0 | 0 | 0 | 0 |  |  |  | 0
ok |  | Municipal solid waste | BIOMSW | 0 | 0 | 0 | 0 | 0 | 0 | 0 | 0 | 0 | 0 |  |  |  | 0
ok |  | Sludge - Waste water | BIOSLU | 0 | 0 | 0 | 0 | 0 | 0 | 0 | 0 | 0 | 0 |  |  |  | 0
ok | Coal | Hard Coal | COAHAR | 0 | 0 | 0 | 0 | 0 | 0 | 0 | 0 | 0 | 0 |  |  |  | 0
ok | District heating | Heat | HEAT | 137.3 | 494.28 | 0 | 0 | 137.3 | 494.28 | 0 | 0 | 137.3 | 494.28 |  |  |  | 137.3
ok | Electricity | Electricity | ELC | 1000 | 3600 | 0 | 0 | 1000 | 3600 | 0 | 0 | 1000 | 3600 |  |  |  | 1000
ok | Gas Other fossil gas | Dervied industrial gases | GASDGS | 0 | 0 | 0 | 0 | 0 | 0 | 0 | 0 | 0 | 0 |  |  |  | 0
ok | Hydrogen | Hydrogen Gas | H2G | 0 | 0 | 0 | 0 | 0 | 0 | 0 | 0 | 0 | 0 |  |  |  | 0
ok |  | Hydrogen Liquid | H2L | 0 | 0 | 0 | 0 | 0 | 0 | 0 | 0 | 0 | 0 |  |  |  | 0
ok | Liquified Petroleum Gas | Liquified Petroleum Gas | OILLPG | 0 | 0 | 0 | 0 | 0 | 0 | 0 | 0 | 0 | 0 |  |  |  | 0
ok | Natural gas | Natural gas | GASNAT | 0 | 0 | 0 | 0 | 0 | 0 | 0 | 0 | 0 | 0 |  |  |  | 100
ok | Nuclear | Nuclear | NUCRSV | 0 | 0 | 0 | 0 | 0 | 0 | 0 | 0 | 0 | 0 |  |  |  | 0
ok | Oil Diesel | Diesel | OILDST | 53 | 190.8 | 0 | 0 | 53 | 190.8 | 0 | 0 | 53 | 190.8 |  |  |  | 53.1
ok | Oil Gasoline | Gasoline | OILGSL | 0 | 0 | 0 | 0 | 0 | 0 | 0 | 0 | 0 | 0 |  |  |  | 122.2
ok | Oil Other | Crude Oil | OILCRD | 0 | 0 | 0 | 0 | 0 | 0 | 0 | 0 | 0 | 0 |  |  |  | 0
ok |  | Heavy Fuel Oil | OILHFO | 0 | 0 | 0 | 0 | 0 | 0 | 0 | 0 | 0 | 0 |  |  |  | 0
ok |  | Kerosenes - Jet Fuels | OILKER | 0 | 0 | 0 | 0 | 0 | 0 | 0 | 0 | 0 | 0 |  |  |  | 0
ok |  | Light Fuel Oil | OILLFO | 0 | 0 | 0 | 0 | 0 | 0 | 0 | 0 | 0 | 0 |  |  |  | 0
ok | Peat | Peat | COAPEA | 426 | 1533.6 | 0 | 0 | 426 | 1533.6 | 0 | 0 | 426 | 1533.6 |  |  |  | 426
ok | Free Cooling | Free Cooling | COOFREE | 2777.5 | 9999 | 0 | 0 | 0 | 0 | 0 | 0 | 0 | 0 |  |  |  | 2777.5
ok | Human power | Human power | HUMPOW | 2777.5 | 9999 | 0 | 0 | 0 | 0 | 0 | 0 | 0 | 0 |  |  |  | 2777.5
ok | Ambient heat | Ambient heat | RENAHT | 2777.5 | 9999 | 0 | 0 | 0 | 0 | 0 | 0 | 0 | 0 |  |  |  | 2777.5
ok | Geothermal heat | Geothermal heat | RENGEO | 2777.5 | 9999 | 0 | 0 | 0 | 0 | 0 | 0 | 0 | 0 |  |  |  | 2777.5
ok | Hydro power | Hydro power | RENHYD | 2777.5 | 9999 | 0 | 0 | 0 | 0 | 0 | 0 | 0 | 0 |  |  |  | 2777.5
ok | Solar | Solar | RENSOL | 2777.5 | 9999 | 0 | 0 | 0 | 0 | 0 | 0 | 0 | 0 |  |  |  | 2777.5
ok | Tide power | Tide power | RENTID | 2777.5 | 9999 | 0 | 0 | 0 | 0 | 0 | 0 | 0 | 0 |  |  |  | 2777.5
ok | Wave power | Wave power | RENWAV | 2777.5 | 9999 | 0 | 0 | 0 | 0 | 0 | 0 | 0 | 0 |  |  |  | 2777.5
ok | Wind | Wind | RENWIN | 2777.5 | 9999 | 0 | 0 | 0 | 0 | 0 | 0 | 0 | 0 |  |  |  | 2777.5
|  |  | Total | 2077.7 | 7479.72 | 0 | 0 | 2077.7 | 7479.72 | 0 | 0 | 2077.7 | 7479.72 |  |  |  | 2300

## S_Production
SUP | 2018
Yes |  | OPTIONAL: FILL IT IN IF YOU WANT THE PLANTS TO BE INCLUDED IN THE MODEL
No
Fuel production divided into
Action is only required for plants that exists or are planned. For those choose "YES" instead of "NO" in column C.
1. Biofuels
2. Biogas/bio SNG
3. Refineries
4. Hydrogen
| 1. Biofuels | ***
Biodiesel production Plants - Base-Year data
|  | Existing and planned | [11 empty] | Unit | Zones | Z01 | Z02 | Z03 | Z04 | Z05 | Z06 | Z07 | Z08 | Z09 | Z10 | Z11 | Z12 | Z13 | Z14 | Z15
[9 empty] | Max Annual Output/ Production | [5 empty] | Fuel Types
|  | Exists / Planned | Technology Name | Technology Description | INPUT | INPUT | OUTPUT | OUTPUT | Capacity | EFF | FIXOM | VAROM | INPUT | TJ | BIOCRP
|  | Yes/ No |  |  | Commodity type | TJ | Fuel | TJ | TJ-annual |  | Euro/kW | Euro/GJ |  |  | SUPELC
|  | No | FBFFDSTBIOCRP00 | Biodiesel from Agriculture crops - Fermentation | BIOCRP | 0 | BFUDST | 0 | 0 | - |  |  | OUTPUT | TJ | BFUDST
[5 empty] | SUPELC | 0 | [6 empty] | Capacity | TJ-annual | Max Annual Production
[14 empty] | Unit | Zones | Z01 | Z02 | Z03 | Z04 | Z05 | Z06 | Z07 | Z08 | Z09 | Z10 | Z11 | Z12 | Z13 | Z14 | Z15
[9 empty] | Max Annual Output/ Production | [5 empty] | Fuel Types
|  | Existance | Technology Name | Technology Description | INPUT | INPUT | OUTPUT | OUTPUT | Capacity | EFF | FIXOM | VAROM | INPUT | TJ | BIOWOO
|  | Yes/No |  |  | Commodity type | TJ | Fuel | TJ | TJ-annual |  | Euro/kW | Euro/GJ |  |  | SUPELC
|  | No | FBFFDSTBIOWOO00 | Woody biomass - Fermentation | BIOWOO | 0 | BFUDST | 0 | 0 | - |  |  | OUTPUT | TJ | BFUDST
[5 empty] | SUPELC | 0 | [6 empty] | Capacity | TJ-annual | Max Annual Production
Ethanol production Plants - Base-Year data
|  | Existing and planned | [11 empty] | Unit | Zones | Z01 | Z02 | Z03 | Z04 | Z05 | Z06 | Z07 | Z08 | Z09 | Z10 | Z11 | Z12 | Z13 | Z14 | Z15
[9 empty] | Max Annual Output/ Production | [5 empty] | Fuel Types
|  | Existance | Technology Name | Technology Description | INPUT | INPUT | OUTPUT | OUTPUT | Capacity | EFF | FIXOM | VAROM | INPUT | TJ | BIOCRP
|  | Yes/No |  |  | Commodity type | TJ | Fuel | TJ | TJ-annual |  | Euro/kW | Euro/GJ |  |  | SUPLELC
|  | No | FBFFETHBIOCRP00 | Agriculture crops - Fermentation | BIOCRP | 0 | BFUETH | 0 | 0 | - |  |  | OUTPUT | TJ | BFUETH
[5 empty] | SUPLELC | 0 | [6 empty] | Capacity | TJ-annual | Max Annual Production
[14 empty] | Unit | Zones | Z01 | Z02 | Z03 | Z04 | Z05 | Z06 | Z07 | Z08 | Z09 | Z10 | Z11 | Z12 | Z13 | Z14 | Z15
[9 empty] | Max Annual Output/ Production | [5 empty] | Fuel Types
|  | Existance | Technology Name | Technology Description | INPUT | INPUT | OUTPUT | OUTPUT | Capacity | EFF | FIXOM | VAROM | INPUT | TJ | BIOWOO
|  | Yes/No |  |  | Commodity type | TJ | Fuel | TJ | TJ-annual |  | Euro/kW | Euro/GJ |  |  | SUPLEC
|  | No | FBFFETHBIOWOO00 | Woody biomass - Fermentation | BIOWOO | 0 | BFUETH | 0 | 0 | - |  |  | OUTPUT | TJ | BFUETH
[5 empty] | SUPLEC | 0 | [6 empty] | Capacity | TJ-annual | Max Annual Production
| 2. Biogas/bio SNG |  | ***
Biogas production Plants - Base-Year data
Existing and planned
[14 empty] | Unit | Zones | Z01 | Z02 | Z03 | Z04 | Z05 | Z06 | Z07 | Z08 | Z09 | Z10 | Z11 | Z12 | Z13 | Z14 | Z15
[9 empty] | Max Annual Output/ Production | [5 empty] | Fuel Types
|  | Existance | Technology Name | Technology Description | INPUT | INPUT | OUTPUT | OUTPUT | Capacity | EFF | FIXOM | VAROM | INPUT | TJ | BIOAOW
|  | Yes/No |  |  | Commodity type | TJ | Fuel | TJ | TJ-annual |  | Euro/kW | Euro/GJ |  |  | BIOIOW
|  | No | FBFDGASBIOAOW00 | Biomass Production from Waste - Digestion | BIOAOW | 0 | BFUGAS | 0 | 0 | - |  |  |  |  | BIOMFW
[5 empty] | BIOIOW | 0 | [8 empty] | BIOSLU
[5 empty] | BIOMFW | 0 | [8 empty] | SUPELC
[5 empty] | BIOSLU | 0 | [6 empty] | OUTPUT | TJ | BFUGAS
[5 empty] | SUPELC | 0 | [6 empty] | Capacity | TJ-annual | Max Annual Production
Bio SNG production Plants - Base-Year data
Existing and planned
[14 empty] | Unit | Zones | Z01 | Z02 | Z03 | Z04 | Z05 | Z06 | Z07 | Z08 | Z09 | Z10 | Z11 | Z12 | Z13 | Z14 | Z15
|  | Upgrade of Biogas | [6 empty] | Max Annual Output/ Production | [5 empty] | Fuel Types
|  | Existance | Technology Name | Technology Description | INPUT | INPUT | OUTPUT | OUTPUT | Capacity | EFF | FIXOM | VAROM | INPUT | TJ | BFUGAS/BIOGAS
|  | Yes/No |  |  | Commodity type | TJ | Fuel | TJ | TJ-annual |  | Euro/kW | Euro/GJ |  |  | SUPELC
|  | No | FBFGSNGBIOGAS00 | Biogas Upgrade - Gasification | BFUGAS/BIOGAS | 0 | BFUSNG | 0 | 0 | - |  |  | OUTPUT | TJ | BFUSNG
[5 empty] | SUPELC | 0 | [6 empty] | Capacity | TJ-annual | Max Annual Production
[14 empty] | Unit | Zones | Z01 | Z02 | Z03 | Z04 | Z05 | Z06 | Z07 | Z08 | Z09 | Z10 | Z11 | Z12 | Z13 | Z14 | Z15
[9 empty] | Max Annual Output/ Production | [5 empty] | Fuel Types
|  | Existance | Technology Name | Technology Description | INPUT | INPUT | OUTPUT | OUTPUT | Capacity | EFF | FIXOM | VAROM | INPUT | TJ | BIOWOO
|  | Yes/No |  |  | Commodity type | TJ | Fuel | TJ | TJ-annual |  | Euro/kW | Euro/GJ |  |  | SUPELC
|  | No | FBFGSNGBIOWOO00 | Woody biomass - Gasification | BIOWOO | 0 | BFUSNG | 0 | 0 | - |  |  | OUTPUT | TJ | BFUSNG
[5 empty] | SUPELC | 0 | [6 empty] | Capacity | TJ-annual | Max Annual Production
| 3. Refineries |  | ***
|  | Refinery Plants - Base-Year data | [11 empty] | Unit | Zones | Z01 | Z02 | Z03 | Z04 | Z05 | Z06 | Z07 | Z08 | Z09 | Z10 | Z11 | Z12 | Z13 | Z14 | Z15
|  | Existing and planned | [12 empty] | Fuel Types
[9 empty] | Max Annual Output/ Production |  |  |  | INPUT | TJ | OILCRD
|  | Existance | Technology Name | Technology Description | INPUT | INPUT | OUTPUT | OUTPUT | Capacity | EFF | FIXOM | VAROM |  |  | SUPLELC
|  | Yes/No |  |  | Commodity type | TJ | Fuel | TJ | TJ-annual |  | Euro/kW | Euro/GJ | OUTPUT | TJ | OILDST
|  | No | SSCDRFLX00 | Flexible Refinery | OILCRD | 0 | OILDST | 0 | 0 | - |  |  |  |  | OILGSL
[5 empty] | SUPLELC | 0 | OILGSL | 0 | [6 empty] | OILHFO
[7 empty] | OILHFO | 0 | [6 empty] | OILKER
[7 empty] | OILKER | 0 | [6 empty] | OILLFO
[7 empty] | OILLFO | 0 | [6 empty] | OILLPG
[7 empty] | OILLPG | 0 |  |  |  |  | Capacity | TJ-annual | Max Annual Production
| 4. Hydrogen |  | *** | (Other Technology names in the model)
Hydrogen production Plants - Base Year data
|  | Existing and planned | [11 empty] | Unit | Zones | Z01 | Z02 | Z03 | Z04 | Z05 | Z06 | Z07 | Z08 | Z09 | Z10 | Z11 | Z12 | Z13 | Z14 | Z15
[9 empty] | Max Annual Output/ Production | [5 empty] | Fuel Types
|  | Existance | Technology Name | Technology Description | INPUT | INPUT | OUTPUT | OUTPUT | Capacity | EFF | FIXOM | VAROM | INPUT to H2L | TJ | COAHAR
|  | Yes/No |  |  | Commodity type | TJ | Fuel | TJ | TJ-annual |  | Euro/kW | Euro/GJ | INPUT to H2G |  | COAHAR
|  | No | FCH2GCOAHAR00 | Hydrogen from Coal | COAHAR | 0 | H2L | 0 | 0 | - |  |  | OUTPUT | TJ | H2L
|  | No | FCH2LCOAHAR00 | Hydrogen from Coal | COAHAR | 0 | H2G | 0 | 0 | - |  |  |  |  | H2G
[13 empty] | Capacity | TJ-annual | Max Annual Production H2L
[13 empty] | Capacity | TJ-annual | Max Annual Production H2G
[14 empty] | Unit | Zones | Z01 | Z02 | Z03 | Z04 | Z05 | Z06 | Z07 | Z08 | Z09 | Z10 | Z11 | Z12 | Z13 | Z14 | Z15
[9 empty] | Max Annual Output/ Production | [5 empty] | Fuel Types
|  | Existance | Technology Name | Technology Description | INPUT | INPUT | OUTPUT | OUTPUT | Capacity | EFF | FIXOM | VAROM | INPUT to H2L | TJ | BIOWOO
|  | Yes/No |  |  | Commodity type | TJ | Fuel | TJ | TJ-annual |  | Euro/kW | Euro/GJ | INPUT to H2G |  | BIOWOO
|  | No | FBH2GBIOWOO00 | Hydrogen from Biomass | BIOWOO | 0 | H2L | 0 | 0 | - |  |  | OUTPUT | TJ | H2L
|  | No | FBH2LBIOWOO00 | Hydrogen from Biomass | BIOWOO | 0 | H2G | 0 | 0 | - |  |  |  |  | H2G
[13 empty] | Capacity | TJ-annual | Max Annual Production H2L
[13 empty] | Capacity | TJ-annual | Max Annual Production H2G
[14 empty] | Unit | Zones | Z01 | Z02 | Z03 | Z04 | Z05 | Z06 | Z07 | Z08 | Z09 | Z10 | Z11 | Z12 | Z13 | Z14 | Z15
[9 empty] | Max Annual Output/ Production | [5 empty] | Fuel Types
|  | Existance | Technology Name | Technology Description | INPUT | INPUT | OUTPUT | OUTPUT | Capacity | EFF | FIXOM | VAROM | INPUT to H2L | TJ | ELC
|  | Yes/No |  |  | Commodity type | TJ | Fuel | TJ | TJ-annual |  | Euro/kW | Euro/GJ | INPUT to H2G |  | ELC
|  | No | FEH2GELCMED00 | Hydrogen from Electrification | ELC | 0 | H2L | 0 | 0 | - |  |  | OUTPUT | TJ | H2L
|  | No | FEH2LELCMED00 | Hydrogen from Electrification | ELC | 0 | H2G | 0 | 0 | - |  |  |  |  | H2G
[13 empty] | Capacity | TJ-annual | Max Annual Production H2L
[13 empty] | Capacity | TJ-annual | Max Annual Production H2G
[14 empty] | Unit | Zones | Z01 | Z02 | Z03 | Z04 | Z05 | Z06 | Z07 | Z08 | Z09 | Z10 | Z11 | Z12 | Z13 | Z14 | Z15
[9 empty] | Max Annual Output/ Production | [5 empty] | Fuel Types
|  | Existance | Technology Name | Technology Description | INPUT | INPUT | OUTPUT | OUTPUT | Capacity | EFF | FIXOM | VAROM | INPUT to H2L | TJ | GASNAT
|  | Yes/No |  |  | Commodity type | TJ | Fuel | TJ | TJ-annual |  | Euro/kW | Euro/GJ | INPUT to H2G |  | GASNAT
|  | No | FGH2GGASNAT00 | Hydrogen from Natural Gas | GASNAT | 0 | H2L | 0 | 0 | - |  |  | OUTPUT | TJ | H2L
|  | No | FGH2LGASNAT00 | Hydrogen from Natural Gas | GASNAT | 0 | H2G | 0 | 0 | - |  |  |  |  | H2G
[13 empty] | Capacity | TJ-annual | Max Annual Production H2L
[13 empty] | Capacity | TJ-annual | Max Annual Production H2G
Note on F19: Burcu Unluturk: Commodity definitions can be found in SUP_Comm sheet
Note on H19: LTU: Fuel definitions can be found in SUP_Comm sheet
Note on M19: LTU: *If the data is missing. Provide the price of the product
Note on F26: Burcu Unluturk: Commodity definitions can be found in SUP_Comm sheet
Note on H26: LTU: Fuel definitions can be found in SUP_Comm sheet
Note on M26: LTU: *If the data is missing. Provide the price of the product
Note on F37: Burcu Unluturk: Commodity definitions can be found in SUP_Comm sheet
Note on H37: LTU: Fuel definitions can be found in SUP_Comm sheet
Note on M37: LTU: *If the data is missing. Provide the price of the product
Note on F44: Burcu Unluturk: Commodity definitions can be found in SUP_Comm sheet
Note on H44: LTU: Fuel definitions can be found in SUP_Comm sheet
Note on M44: LTU: *If the data is missing. Provide the price of the product
Note on F58: Burcu Unluturk: Commodity definitions can be found in SUP_Comm sheet
Note on H58: LTU: Fuel definitions can be found in SUP_Comm sheet
Note on M58: LTU: *If the data is missing. Provide the price of the product
Note on F72: Burcu Unluturk: Commodity definitions can be found in SUP_Comm sheet
Note on H72: LTU: Fuel definitions can be found in SUP_Comm sheet
Note on M72: LTU: *If the data is missing. Provide the price of the product
Note on F80: Burcu Unluturk: Commodity definitions can be found in SUP_Comm sheet
Note on H80: LTU: Fuel definitions can be found in SUP_Comm sheet
Note on M80: LTU: *If the data is missing. Provide the price of the product
Note on F92: Burcu Unluturk: Commodity definitions can be found in SUP_Comm sheet
Note on H92: LTU: Fuel definitions can be found in SUP_Comm sheet
Note on M92: LTU: *If the data is missing. Provide the price of the product
Note on F108: Burcu Unluturk: Commodity definitions can be found in SUP_Comm sheet
Note on H108: LTU: Fuel definitions can be found in SUP_Comm sheet
Note on M108: LTU: *If the data is missing. Provide the price of the product
Note on F117: Burcu Unluturk: Commodity definitions can be found in SUP_Comm sheet
Note on H117: LTU: Fuel definitions can be found in SUP_Comm sheet
Note on M117: LTU: *If the data is missing. Provide the price of the product
Note on F126: Burcu Unluturk: Commodity definitions can be found in SUP_Comm sheet
Note on H126: LTU: Fuel definitions can be found in SUP_Comm sheet
Note on M126: LTU: *If the data is missing. Provide the price of the product
Note on F135: Burcu Unluturk: Commodity definitions can be found in SUP_Comm sheet
Note on H135: LTU: Fuel definitions can be found in SUP_Comm sheet
Note on M135: LTU: *If the data is missing. Provide the price of the product

## S_Infrastructure
SUP | 2018
Infrastructure - Grid based
|  | Gas grid | [5 empty] | 600 | sek/MWh
|  | Hydrogen grid | [5 empty] | 60 | Euro/MWh
|  | Disitrict heating grid | [5 empty] | 0.06 | Euro/kWh
|  | Electricity grid | [6 empty] | Euro/GJ
[5 empty] | On output | On input (optional/ not necessary) | Losses in the gas-grid
|  | Gas grid |  |  | 2018 |  |  |  |  | 2020 |  |  |  |  | 2030 |  |  |  |  | 2050
|  | INPUT |  | OUTPUT | Capacity | Share | EFF | FIXOM | VAROM | Capacity | Share | EFF | FIXOM | VAROM | Capacity | Share | EFF | FIXOM | VAROM | Capacity | Share | EFF | FIXOM | VAROM
|  | Fuel |  |  | TJ-annual |  |  | Euro/kW | Euro/GJ | TJ-annual |  |  | Euro/kW | Euro/GJ | TJ-annual |  |  | Euro/kW | Euro/GJ | TJ-annual |  |  | Euro/kW | Euro/GJ
|  | BFUSNG | Bio SNG | City Gas | 8285.8752 | 0.036 | 0.999 |  |  | 10000 | 0.2 | 0.999 |  |  | 10000 | 0.35 | 0.999 |  |  | 10000 | 1 | 0.999
|  | GASNAT | Natural Gas
[5 empty] | On output | On input (optional/ not necessary) | Losses in the gas-grid
|  | Hydrogen grid |  |  | 2018 |  |  |  |  | 2020 |  |  |  |  | 2030 |  |  |  |  | 2050
|  | INPUT |  | OUTPUT | Capacity | Share | EFF | FIXOM | VAROM | Capacity | Share | EFF | FIXOM | VAROM | Capacity | Share | EFF | FIXOM | VAROM | Capacity | Share | EFF | FIXOM | VAROM
|  | Fuel |  |  | TJ-annual |  |  | Euro/kW | Euro/GJ | TJ-annual |  |  | Euro/kW | Euro/GJ | TJ-annual |  |  | Euro/kW | Euro/GJ | TJ-annual |  |  | Euro/kW | Euro/GJ
|  | H2G | Hydrogen Gas | City Hydrogen (gas) | 0 |  | 0.999 |  |  |  |  | 99.9% |  |  |  |  | 99.9% |  |  |  |  | 99.9%
|  | H2L | Hydrogen Liquid | City Hydrogen (liquid) | 0 |  | 0.999 |  |  |  |  | 99.9% |  |  |  |  | 99.9% |  |  |  |  | 99.9%
[5 empty] | On output | On input (optional/ not necessary) | Losses in the gas-grid
|  | District heating grid |  |  | 2018 |  |  |  |  | 2020 |  |  |  |  | 2030 |  |  |  |  | 2050
|  | INPUT |  | OUTPUT | Capacity | Share | EFF | FIXOM | VAROM | Capacity | Share | EFF | FIXOM | VAROM | Capacity | Share | EFF | FIXOM | VAROM | Capacity | Share | EFF | FIXOM | VAROM
|  | Fuel |  |  | TJ-annual |  |  | Euro/kW | Euro/GJ | TJ-annual |  |  | Euro/kW | Euro/GJ | TJ-annual |  |  | Euro/kW | Euro/GJ | TJ-annual |  |  | Euro/kW | Euro/GJ
|  | Heat from DH | --> | Local district heating (HETHTH) |  |  | 90% |  |  |  | 1 | 90% |  |  |  |  | 90% |  |  |  |  | 90%
|  | Heat from industry | [8 empty] | 1
[5 empty] | On output | On input (optional/ not necessary) | Losses in the gas-grid
|  | Electricity grid |  |  | 2018 |  |  |  |  | 2020 |  |  |  |  | 2030 |  |  |  |  | 2050
|  | INPUT |  | OUTPUT | Capacity | Share | EFF | FIXOM | VAROM | Capacity | Share | EFF | FIXOM | VAROM | Capacity | Share | EFF | FIXOM | VAROM | Capacity | Share | EFF | FIXOM | VAROM
|  | Fuel |  |  | TJ-annual |  |  | Euro/kW | Euro/GJ | TJ-annual |  |  | Euro/kW | Euro/GJ | TJ-annual |  |  | Euro/kW | Euro/GJ | TJ-annual |  |  | Euro/kW | Euro/GJ
|  | ELCMED |  | Local electricity (ELCLOW) |  |  | 92% |  |  |  |  | 92% |  |  |  |  | 92% |  |  |  |  | 92%

## S_Renewables (excl bio)
2018
*Potentials of Renewable energy resources and "free" energy
*Only include the costs for existing/planned commodities
"Free energy" - Renewables and human power
Primary extraction in Base-Year per Commodity (from the statistics) & Potentials
| Commodity type |  | POTENTIALS |  |  |  |  | COST
| *Energy commodities that come to no cost (the cost will instead be on the technology) |  | *Most of the resources are UNLIMITED (restriction would instead be on the technology). >=9999=Unlimited=No restrictions |  |  |  |  | *The commodities described below are in theory free (wind are blowing, sun is shining).
|  | Year: | 2018 | 2023 | 2033 | 2050 | 2018 | 2023 | 2033 | 2050 | Description
Exists / Planned | Commodity-type | Description | Used | Potential | Potential | Potential | COST | COST | COST | COST
Yes / No |  |  | TJ | TJ | TJ | TJ | Euro/GJ | Euro/GJ | Euro/GJ | Euro/GJ
yes | RENAHT | Extraction of Ambient heat | 9999 | 99999 | 99999 | 99999 | 0.001 | 0.001 | 0.001 | 0.001 | Energy source used for air based HP, thus air is the heat/cooling source.
no | RENGEO | Extraction of Geothermal heat | 9999 | 99999 | 99999 | 99999 | 0.001 | 0.001 | 0.001 | 0.001 | Energy source used for aground/sea based HP, thus the gournd or a sea is the heat/cooling source. | yes
no | RENHYD | Extraction of Hydro power | 9999 | 99999 | 99999 | 99999 | 0.001 | 0.001 | 0.001 | 0.001 | Hydro power potential (if Hydro eff=1, then this is equal to maximum annual elcictricity produced from hydro power). OR put unlimited and make the restriction instead on the technology (this is the prefered approach). | no
yes | RENSOL | Extraction of Solar | 9999 | 99999 | 99999 | 99999 | 0.001 | 0.001 | 0.001 | 0.001 | Solar energy used for thermal, PV and other solar based technologies. put unlimited and make the restriction instead on each technology.
no | RENTID | Extraction of Tide power | 9999 | 99999 | 99999 | 99999 | 0.001 | 0.001 | 0.001 | 0.001 | Tide energy, put unlimited and make the restriction instead on each technology.
no | RENWAV | Extraction of Wave power | 9999 | 99999 | 99999 | 99999 | 0.001 | 0.001 | 0.001 | 0.001 | Wave energy, put unlimited and make the restriction instead on each technology.
yes | RENWIN | Extraction of Wind | 9999 | 99999 | 99999 | 99999 | 0.001 | 0.001 | 0.001 | 0.001 | Wind energy, put unlimited and make the restriction instead on each technology.
no | COOFREE | Free Cooling | 9999 | 99999 | 99999 | 99999 | 0.001 | 0.001 | 0.001 | 0.001 | Energy source used for cooling, put unlimited and make the restriction instead on each technology.
yes | HUMPOW | Human power | 9999 | 99999 | 99999 | 99999 | 0.001 | 0.001 | 0.001 | 0.001 | Source used for walking and biking, put unlimited and make the restriction instead on each "transport-mode".

## S_Biomass & Waste
2018
*Potential by quantity and price
*Imports by quantity and price
*Export by quantity and price
*Only include the costs for existing/planned commodities
Primary extraction in Base-Year per Commodity (from the statistics)
|  |  |  | 1.05 | 1.05 | 1.05
| Aggregated (disaggreated information is provided below) |  | Actual use | Maximal potential available to use
| Commodity-type | Description | 2018 | 2020 | 2030 | 2050 |  | Comment
|  |  | Extracted | Potential | Potential | Potential
|  |  | TJ | TJ | TJ | TJ
| BIOCRP | Biomass crops | 0 | 0 | 0 | 0 |  | Provide information about each price-steps in Table 1. (see below).
| BIOWOF | Biomass Fire wood | 41.04 | 43.092 | 45.2466 | 47.5089 |  | Provide information about each price-steps in Table 2 (see below).
| BIOWOO | Biomass woody | 1620 | 1701 | 1786.05 | 1875.3525 |  | Provide information about each price-steps in Table 2 (see below).
Table 1
| Potentials per Biomass crops |  | Actual use | Maximal potential available to use
|  | Year: | 2018 | 2020 | 2030 | 2050 | 2018 | 2020 | 2030 | 2050
| Commodity-type | Description | Used | Potential | Potential | Potential | COST | COST | COST | COST
|  |  | TJ | TJ | TJ | TJ | Euro/GJ | Euro/GJ | Euro/GJ | Euro/GJ | Comments Potentials | Comments Cost
Biomass crops | BIOCRP | Total | 0 | 0 | 0 | 0
Biomass crops | BIORPS1 | Rape seed production - Step 1 | 0 | 0 | 0 | 0 | 17 | 17 | 17 | 17
Biomass crops | BIOCRP1 | Starch crop production - Step 1 | 0 | 0 | 0 | 0 | 13 | 13 | 13 | 13
Biomass crops | BIOCRP2 | Sugar crop production - Step 1 | 0 | 0 | 0 | 0 | 15 | 15 | 15 | 15
Biomass crops | BIOCRP3 | Grassy crop production - Step 1 | 0 | 0 | 0 | 0
Biomass crops | BIOCRP4 | Ley grassy crop production - Step 1 | 0 | 0 | 0 | 0 | 11.5 | 11.5 | 11.5 | 11.5
Biomass crops | BIOCRP5 | Woody crop production - Step 1 | 0 | 0 | 0 | 0 | 5.5 | 5.5 | 5.5 | 5.5
|  | Check: | ok | ok | ok | ok
Table 2
| Potentials per Biomass forest based |  | Actual use | Maximal potential available to use
|  | Year: | 2018 | 2020 | 2030 | 2050 | 2018 | 2020 | 2030 | 2050
| Commodity-type | Description | Used | Potential | Potential | Potential | COST | COST | COST | COST
|  |  | TJ | TJ | TJ | TJ | Euro/GJ | Euro/GJ | Euro/GJ | Euro/GJ | Comments Potentials | Comments Cost
Biomass Fire wood | BIOWOF | Total | 41.04 | 43.092 | 45.2466 | 47.5089
Biomass woody | BIOWOO | Total | 1620 | 1701 | 1786.05 | 1875.3525
Biomass woody | BIOWOO1 | Forestry residues - Step 1 | 0 | 0 | 0 | 0 | 4.4 | 4.4 | 4.4 | 4.4
Biomass woody | BIOWOO2 | Forestry residues - Step 2 | 0 | 0 | 0 | 0 | 5.2 | 5.2 | 5.2 | 5.2
Biomass woody | BIOWOO3 | Forestry residues - Step 3 | 0 | 0 | 0 | 0 | 7.9 | 7.9 | 7.9 | 7.9
|  | Check: | miss-match in sum | miss-match in sum | miss-match in sum | miss-match in sum
Aggregated bi-products in Base-Year per Commodity (from the statistics) & Potentials
| * This is only bi-products (Primary extractions is provided below) |  |  | 1.05 | 1.05 | 1.05
|  |  | Actual use | Maximal potential available to use
|  | Year: | 2018 | 2023 | 2030 | 2050 | 2018 | 2023 | 2030 | 2050
| Commodity-type | Description | Used | Potential | Potential | Potential | COST | COST | COST | COST
|  |  | TJ | TJ | TJ | TJ | Euro/GJ | Euro/GJ | Euro/GJ | Euro/GJ | Comments Potentials | Comments Cost
| BIOCRP | Biomass crops | 0 | 24.1 | 24.1 | 24.1 | 12.4 | 12.4 | 12.4 | 12.4 | Energigrödor. Går inte delar av detta till biogasproduktion? Biogas, RME, etanol eller förbränning.
| BIOGAS | Biogas | 0 | 763.2 | 839.52 | 923.472 | 16.7 | 16.7 | 16.7 | 16.7
| BIOWOF | Biomass Fire wood | 41.04 | 3633.1158 | 3996.4274 | 4396.0701 | 22 | 22 | 22 | 22
| BIOWOO | Biomass woody | 1620 | 4492.8 | 4942.08 | 5436.288 | 4.8 | 4.8 | 4.8 | 4.8
| BIOAOW | Agriculture Organic Waste | 0 | 0 | 0 | 0 | 10 | 10 | 10 | 10 | Halm vanligast
| BIOIOW | Industrial Organic waste (food industry) | 0 | 0 | 0 | 0 | 1.4 | 1.4 | 1.4 | 1.4 | Pumpbara substrat från livsmedelsrester
| BIOMFW | Municipal Food Waste | 0 | 0 | 0 | 0 | 0.0001 | 0.0001 | 0.0001 | 0.0001 | Matavfall i påsar
| BIOMSW | Municipal Solid waste | 0 | 0 | 0 | 0 | 0.0001 | 0.0001 | 0.0001 | 0.0001 | Brännbart (avfall från hushåll och verksamheter) från Malmö och omkringliggande kommuner
| BIOSLU | Sludge - Waste water | 0 | 0 | 0 | 0 | 0 | 0 | 0 | 0 | Avloppsslam
| Imports by Commodity |  |  | 10 | 1 | 1
| * IS THERE A NEED TO HAVE DIFFERENT PRICE CLASSES? |  | Actual use | Maximal potential available to use
|  | Year: | 2018 | 2020 | 2030 | 2050 | 2018 | 2020 | 2030 | 2050
| Commodity | Description | Potential | Potential | Potential | Potential | COST | COST | COST | COST
|  |  | TJ | TJ | TJ | TJ | Euro/GJ | Euro/GJ | Euro/GJ | Euro/GJ | Comments Potentials | Comments Cost
| BFUDME | Dimethylether | 0 | 0 | 0 | 0 | 15.4149 | 15.4149 | 20.5532 | 15.959
| BFUETH1 | Bioethanol | 0 | 0 | 0 | 0 | 11.3043 | 11.3043 | 17.984 | 14.6532
| BFUETH2 | Bioethanol | 0 | 0 | 0 | 0
| BFUETH3 | Bioethanol | 0 | 0 | 0 | 0
| BFUETHY | Bioethanol | 0 | 0 | 0 | 0 | 11.3043 | 11.3043 | 17.984 | 14.6532
| BFUFAME1 | Biodiesel (FAME) | 0 | 0 | 0 | 0 | 15 | 15 | 17.984 | 14.6532
| BFUFAME2 | Biodiesel (FAME) | 0 | 0 | 0 | 0
| BFUFAME3 | Biodiesel (FAME) | 0 | 0 | 0 | 0
| BFUFAME4 | Biodiesel (FAME) | 0 | 0 | 0 | 0
| BFUFTD | Fisher Tropsch Diesel | 0 | 0 | 0 | 0 | 15.4149 | 15.4149 | 20.5532 | 15.959
| BFUGSL1 | Bio-gasoline | 0 | 0 | 0 | 0
| BFUGSL2 | Bio-gasoline | 0 | 0 | 0 | 0
| BFUGSL3 | Bio-gasoline | 0 | 0 | 0 | 0
| BFUGSL4 | Bio-gasoline | 0 | 0 | 0 | 0
| BFUGSLY | Bio-gasoline | 0 | 0 | 0 | 0
| BFUHVO1 | Biodiesel (HVO) | 0 | 0 | 0 | 0 | 11.3043 | 11.3043 | 17.984 | 14.6532
| BFUHVO2 | Biodiesel (HVO) | 0 | 0 | 0 | 0
| BFUHVO3 | Biodiesel (HVO) | 0 | 0 | 0 | 0
| BFUHVO4 | Biodiesel (HVO) | 0 | 0 | 0 | 0
| BFUMTH | Biomethanol | 0 | 0 | 0 | 0 | 15.4149 | 15.4149 | 20.5532 | 15.959
| BFUPLT | Bio pellet | 0 | 0 | 0 | 0 | 12.4 | 12.4 | 12.4 | 12.4
| BFUSNG | Synthetic natural gas from biomass | 0 | 0 | 0 | 0 | 16.7 | 16.7 | 16.7 | 16.7
| BIOAOW | Agriculture Organic Waste | 0 | 0 | 0 | 0 | 4 | 4 | 4 | 4 | Gödsel vanligast
| BIOCRP | Biomass crops | 0 | 0 | 0 | 0 | 12.4 | 12.4 | 12.4 | 12.4
| BIOGAS | Biogas | 0 | 0 | 0 | 0 | 16.7 | 16.7 | 16.7 | 16.7
| BIOIOW | Industrial Organic waste (food industry) | 0 | 0 | 0 | 0 | 1.4 | 1.4 | 1.4 | 1.4 | Pumpbara substrat från livsmedelsrester
| BIOMFW | Municipal Food Waste | 0 | 0 | 0 | 0 | -10 | -10 | -10 | -10 | ANDRA KOMMUNER - Matavfall i påsar
| BIOMSW | Municipal solid waste | 0 | 0 | 0 | 0 | -4.5 | -4.5 | -4.5 | -4.5 | Importerat brännbart avfall från andra länder
| BIOSLU | Sludge - Waste water | 0 | 0 | 0 | 0 | 0.0001 | 0.0001 | 0.0001 | 0.0001 | Avloppsslam
| BIOWOF | Biomass Fire wood | 41.04 | 410.4 | 410.4 | 410.4 | 22 | 22 | 22 | 22
| BIOWOO | Biomass woody | 1620 | 16200 | 16200 | 16200 | 4.8 | 4.8 | 4.8 | 4.8
| Exports by Commodity | [5 empty] | * Export price should be a bit lower comapred to import price (to avoid model to go crazy).
| * IS THERE A NEED TO HAVE DIFFERENT PRICE CLASSES? | [5 empty] | 80% | 80% | 80% | 80% | 95%
|  | Year: | 2018 | 2020 | 2030 | 2050 | 2018 | 2020 | 2030 | 2050
| Commodity | Description | Potential | Potential | Potential | Potential | COST | COST | COST | COST
|  |  | TJ | TJ | TJ | TJ | Euro/GJ | Euro/GJ | Euro/GJ | Euro/GJ
| BFUDME | Dimethylether | 0 | 0 | 0 | 0 | 12.3319 | 12.3319 | 16.4426 | 12.7672
| BFUETH1 | Bioethanol | 0 | 0 | 0 | 0 | 9.0434 | 9.0434 | 14.3872 | 11.7226
| BFUETH2 | Bioethanol | 0 | 0 | 0 | 0 | 0 | 0 | 0 | 0
| BFUETH3 | Bioethanol | 0 | 0 | 0 | 0 | 0 | 0 | 0 | 0
| BFUETHY | Bioethanol | 0 | 0 | 0 | 0 | 9.0434 | 9.0434 | 14.3872 | 11.7226
| BFUFAME1 | Biodiesel (FAME) | 0 | 0 | 0 | 0 | 12 | 12 | 14.3872 | 11.7226
| BFUFAME2 | Biodiesel (FAME) | 0 | 0 | 0 | 0 | 0 | 0 | 0 | 0
| BFUFAME3 | Biodiesel (FAME) | 0 | 0 | 0 | 0 | 0 | 0 | 0 | 0
| BFUFAME4 | Biodiesel (FAME) | 0 | 0 | 0 | 0 | 0 | 0 | 0 | 0
| BFUFTD | Fisher Tropsch Diesel | 0 | 0 | 0 | 0 | 12.3319 | 12.3319 | 16.4426 | 12.7672
| BFUGSL1 | Bio-gasoline | 0 | 0 | 0 | 0 | 0 | 0 | 0 | 0
| BFUGSL2 | Bio-gasoline | 0 | 0 | 0 | 0 | 0 | 0 | 0 | 0
| BFUGSL3 | Bio-gasoline | 0 | 0 | 0 | 0 | 0 | 0 | 0 | 0
| BFUGSL4 | Bio-gasoline | 0 | 0 | 0 | 0 | 0 | 0 | 0 | 0
| BFUGSLY | Bio-gasoline | 0 | 0 | 0 | 0 | 0 | 0 | 0 | 0
| BFUHVO1 | Biodiesel (HVO) | 0 | 0 | 0 | 0 | 9.0434 | 9.0434 | 14.3872 | 11.7226
| BFUHVO2 | Biodiesel (HVO) | 0 | 0 | 0 | 0 | 0 | 0 | 0 | 0
| BFUHVO3 | Biodiesel (HVO) | 0 | 0 | 0 | 0 | 0 | 0 | 0 | 0
| BFUHVO4 | Biodiesel (HVO) | 0 | 0 | 0 | 0 | 0 | 0 | 0 | 0
| BFUMTH | Biomethanol | 0 | 0 | 0 | 0 | 12.3319 | 12.3319 | 16.4426 | 12.7672
| BFUPLT | Bio pellet | 0 | 0 | 0 | 0 | 9.92 | 9.92 | 9.92 | 9.92
| BFUSNG | Synthetic natural gas from biomass | 0 | 0 | 0 | 0 | 13.36 | 13.36 | 13.36 | 13.36
| BIOAOW | Agriculture Organic Waste | 0 | 0 | 0 | 0 | 3.8 | 3.8 | 3.8 | 3.8
| BIOCRP | Biomass crops | 0 | 0 | 0 | 0 | 11.78 | 11.78 | 11.78 | 11.78
| BIOGAS | Biogas | 0 | 0 | 0 | 0 | 15.865 | 15.865 | 15.865 | 15.865
| BIOIOW | Industrial Organic waste (food industry) | 0 | 0 | 0 | 0 | 1.33 | 1.33 | 1.33 | 1.33
| BIOMFW | Municipal Food Waste | 0 | 0 | 0 | 0 | -9.5 | -9.5 | -9.5 | -9.5
| BIOMSW | Municipal solid waste | 0 | 0 | 0 | 0 | -4.275 | -4.275 | -4.275 | -4.275
| BIOSLU | Sludge - Waste water | 0 | 0 | 0 | 0 | 9.5e-05 | 9.5e-05 | 9.5e-05 | 9.5e-05
| BIOWOF | Biomass Fire wood | 0 | 0 | 0 | 0 | 20.9 | 20.9 | 20.9 | 20.9
| BIOWOO | Biomass woody | 0 | 0 | 0 | 0 | 4.56 | 4.56 | 4.56 | 4.56

## S_Electricity&Heat
2018
*Imports by quantity and price
| *Export by quantity and price |  |  | Unit Converter |  |  |  |  | Unit Converter
| *Bi-product by quantity and price |  |  | GWh | TJ | Name | Source |  | kr/MWh | Euro/MWh | Euro/GJ | Name | Source
| *Only include the costs for existing/planned commodities |  |  | 1 | 3.6 |  |  |  | 1 | 0.1 | 0.36
|  |  |  | 990.9 | 3567.24 | ELC import |  |  | 295 | 29.5 | 10.62 | ELC 2018 | EM: Scenarier över sveriges energisystem 2016
[5 empty] | 0 |  |  |  | 333 | 33.3 | 11.988 | ELC 2020 | EM: Scenarier över sveriges energisystem 2016
| Electricity & District heating |  |  |  | 0 |  |  |  | 422 | 42.2 | 15.192 | ELC 2030 | EM: Scenarier över sveriges energisystem 2016
[9 empty] | 568 | 56.8 | 20.448 | ELC 2050 | EM: Scenarier över sveriges energisystem 2016
Imports of Electricity and DH
|  | Year: | 2018 | 2020 | 2030 | 2050 | 2018 | 2020 | 2030 | 2050
| Commodity | Description | Used | Potential | Potential | Potential | COST | COST | COST | COST
|  |  | TJ | TJ | TJ | TJ | Euro/GJ | Euro/GJ | Euro/GJ | Euro/GJ | Comments Potentials | Comments Cost
| ELC | Electricity | 3600 | 9999 | 10998.9 | 12098.79 | 22.8355 | 22.156 | 30.9744 | 42.2073
| HEAT | District heating | 494.28 | 543.708 | 598.0788 | 1196.1576 | 23.7675 | 25.4281 | 29.1159 | 38.1736
| Exports of Electricity and DH | [5 empty] | * Export price should be a bit lower comapred to import price (to avoid model to go crazy).
[7 empty] | 95% | 95% | 95% | 95%
|  | Year: | 2018 | 2020 | 2030 | 2050 | 2018 | 2020 | 2030 | 2050
| Commodity | Description | Used | Potential | Potential | Potential | COST | COST | COST | COST
|  |  | TJ | TJ | TJ | TJ | Euro/GJ | Euro/GJ | Euro/GJ | Euro/GJ | Comments Potentials | Comments Cost
| ELC | Electricity | 0 | 0 | 0 | 0 | 21.6937 | 21.0482 | 29.4257 | 40.0969
| HEAT | District heating | 0 | 0 | 0 | 0 | 22.5791 | 24.1567 | 27.6601 | 36.265
Note on B11: LTU: Electricity import is the electricity that is fed into the power grid outside the city border. Similarly, DH import is the DH feed into the DH-grid outside the city border to be used in the city borders.

## S_Fossils
2018 | [12 empty] | Fossils
| *Potential by quantity and price | [11 empty] | Fossils
| *Imports by quantity and price | [11 empty] | Fossils
| *Export by quantity and price | [11 empty] | Fossils
| *Only include the costs for existing/planned commodities | [11 empty] | Fossils
Fossils
See comment further down on 'Import by commodity' (JP, 20181010)
| Fossil Fuel | [11 empty] | Fossils
Primary extraction in Base-Year per Commodity (from the statistics) & Potentials
*Cost could be interpreted as either Costs or Price
|  |  | Actual use | Max potential use | Max potential use | Max potential use
|  | Year: | 2018 | 2020 | 2030 | 2050 | 2018 | 2020 | 2030 | 2050
| Commodity-type | Description | Used | Potential | Potential | Potential | COST | COST | COST | COST
|  |  | TJ | TJ | TJ | TJ | Euro/GJ | Euro/GJ | Euro/GJ | Euro/GJ | Comments Potentials | Comments Cost
| COAHAR | Hard Coal | 0 | 0 | 0 | 0 | 9.8 | 9.8 | 9.8 | 9.8 |  | Dummy values
| COAPEA | Peat | 1533.6 | 1533.6 | 1533.6 | 1533.6 | 9.8 | 9.8 | 9.8 | 9.8 |  | Dummy values
| GASDGS | Derived industrial gases | 0 | 0 | 0 | 0 | 5.88 | 5.88 | 5.88 | 5.88 |  | Should be below natural gas…
| GASNAT | Natural Gas | 0 | 0 | 0 | 0 | 8.535 | 8.535 | 8.535 | 8.535 |  | Dummy values
| OILCRD | Crude Oil | 0 | 0 | 0 | 0 | 8.212 | 8.212 | 8.212 | 8.212 |  | Dummy values
| OILDST | Diesel | 190.8 | 190.8 | 190.8 | 190.8 | 7.889 | 7.889 | 7.889 | 7.889 |  | Dummy values
| OILGSL | Gasoline | 0 | 0 | 0 | 0 | 7.566 | 7.566 | 7.566 | 7.566 |  | Dummy values
| OILHFO | Heavy Fuel Oil | 0 | 0 | 0 | 0 | 7.243 | 7.243 | 7.243 | 7.243 |  | Dummy values
| OILKER | Kerosenes - Jet Fuels | 0 | 0 | 0 | 0 | 6.92 | 6.92 | 6.92 | 6.92 |  | Dummy values
| OILLFO | Light Fuel Oil | 0 | 0 | 0 | 0 | 6.597 | 6.597 | 6.597 | 6.597 |  | Dummy values
| OILLPG | Liquified Petroleum Gas | 0 | 0 | 0 | 0 | 6.274 | 6.274 | 6.274 | 6.274 |  | Dummy values
Imports by Commodity
| * IS THERE A NEED TO HAVE DIFFERENT PRICE CLASSES? |  | Increase
|  | Year: | 2018 | 2020 | 2030 | 2050 | 2018 | 2020 | 2030 | 2050
| Commodity | Description | Used | Potential | Potential | Potential | COST | COST | COST | COST
|  |  | TJ | TJ | TJ | TJ | Euro/GJ | Euro/GJ | Euro/GJ | Euro/GJ | Comments Potentials | Comments Cost
| COAHAR | Hard Coal | 0 | 0 | 0 | 0 | 9.8 | 9.8 | 9.8 | 9.8 |  | Dummy value
| COAPEA | Peat | 1533.6 | 1686.96 | 3373.92 | 6747.84 | 99 | 99 | 99 | 99 |  | Dummy value
| GASDGS | Derived industrial gases | 0 | 0 | 0 | 0 | 99 | 99 | 99 | 99 |  | Dummy value
| GASNAT | Natural Gas | 0 | 0 | 0 | 0 | 5.9753 | 5.9753 | 8.024 | 8.7069
| OILCRD | Crude Oil | 0 | 0 | 0 | 0 | 7.1145 | 7.1145 | 11.8575 | 10.044
| OILDST | Diesel | 190.8 | 209.88 | 419.76 | 839.52 | 10.2766 | 10.2766 | 17.1277 | 14.5081
| OILGSL | Gasoline | 0 | 0 | 0 | 0 | 10.2766 | 10.2766 | 17.1277 | 14.5081
| OILHFO | Heavy Fuel Oil | 0 | 0 | 0 | 0 | 5.7627 | 5.7627 | 9.6046 | 8.1356
| OILKER | Kerosenes - Jet Fuels | 0 | 0 | 0 | 0 | 11.0674 | 11.0674 | 18.4457 | 15.6246
| OILLFO | Light Fuel Oil | 0 | 0 | 0 | 0 | 10.2766 | 10.2766 | 17.1277 | 14.5081
| OILLPG | Liquified Petroleum Gas | 0 | 0 | 0 | 0 | 8.6955 | 8.6955 | 14.4926 | 12.2761
| Exports by Commodity | [5 empty] | * Export price should be a bit lower comapred to import price (to avoid model to go crazy).
| * IS THERE A NEED TO HAVE DIFFERENT PRICE CLASSES? | [5 empty] | 95% | 95% | 95% | 95%
|  | Year: | 2018 | 2020 | 2030 | 2050 | 2018 | 2020 | 2030 | 2050
| Commodity | Description | Used | Potential | Potential | Potential | COST | COST | COST | COST
|  |  | TJ | TJ | TJ | TJ | Euro/GJ | Euro/GJ | Euro/GJ | Euro/GJ
| COAHAR | Hard Coal | 0 | 0 | 0 | 0 | 9.31 | 9.31 | 9.31 | 9.31
| COAPEA | Peat | 0 | 0 | 0 | 0 | 94.05 | 94.05 | 94.05 | 94.05
| GASDGS | Derived industrial gases | 0 | 0 | 0 | 0 | 94.05 | 94.05 | 94.05 | 94.05
| GASNAT | Natural Gas | 0 | 0 | 0 | 0 | 5.6765 | 5.6765 | 7.6228 | 8.2715
| OILCRD | Crude Oil | 0 | 0 | 0 | 0 | 6.7588 | 6.7588 | 11.2646 | 9.5418
| OILDST | Diesel | 0 | 0 | 0 | 0 | 9.7628 | 9.7628 | 16.2713 | 13.7827
| OILGSL | Gasoline | 0 | 0 | 0 | 0 | 9.7628 | 9.7628 | 16.2713 | 13.7827
| OILHFO | Heavy Fuel Oil | 0 | 0 | 0 | 0 | 5.4746 | 5.4746 | 9.1243 | 7.7288
| OILKER | Kerosenes - Jet Fuels | 0 | 0 | 0 | 0 | 10.514 | 10.514 | 17.5234 | 14.8434
| OILLFO | Light Fuel Oil | 0 | 0 | 0 | 0 | 9.7628 | 9.7628 | 16.2713 | 13.7827
| OILLPG | Liquified Petroleum Gas | 0 | 0 | 0 | 0 | 8.2608 | 8.2608 | 13.7679 | 11.6623
Note on B33: Jonas Persson: What is meant by the potential for these sub-categories? They are almost infinite. The price and co2 should rule how much you import?

## S_Other
2018
*Potential by quantity and price
*Imports by quantity and price
*Export by quantity and price
*Only include the costs for existing/planned commodities
Other
Primary extraction in Base-Year per Commodity (from the statistics) & Potentials
|  |  | Actual use | Max potential use | Max potential use | Max potential use
|  | Year: | 2018 | 2020 | 2030 | 2050 | 2018 | 2020 | 2030 | 2050
| Commodity-type | Description | Used | Potential | Potential | Potential | COST | COST | COST | COST
|  |  | TJ | TJ | TJ | TJ | Euro/GJ | Euro/GJ | Euro/GJ | Euro/GJ | Comments Potentials | Comments Cost
| NUCRSV | Other | 0 | 9999 | 10998.9 | 21997.8 | 99 | 99 | 99 | 99 |  | Dummy values
Imports by Commodity
* IS THERE A NEED TO HAVE DIFFERENT PRICE CLASSES?
|  | Year: | 2018 | 2020 | 2030 | 2050 | 2018 | 2020 | 2030 | 2050
| Commodity | Description | Used | Potential | Potential | Potential | COST | COST | COST | COST
|  |  | TJ | TJ | TJ | TJ | Euro/GJ | Euro/GJ | Euro/GJ | Euro/GJ | Comments Potentials | Comments Cost
| H2G | Hydrogen Gas | 0 | 0 | 9999 | 9999 | 7.7679 | 7.6569 | 10.4312 | 11.3189
| H2L | Hydrogen Liquid | 0 | 0 | 9999 | 9999 | 99 | 99 | 99 | 99 |  | Dummy values
| NUCRSV | Other | 0 | 0 | 9999 | 9999 | 99 | 99 | 99 | 99 |  | Dummy values
| Exports by Commodity | [5 empty] | * Export price should be a bit lower comapred to import price (to avoid model to go crazy).
| * IS THERE A NEED TO HAVE DIFFERENT PRICE CLASSES? | [5 empty] | 95% | 95% | 95% | 95%
|  | Year: | 2018 | 2020 | 2030 | 2050 | 2018 | 2020 | 2030 | 2050
| Commodity | Description | Used | Potential | Potential | Potential | COST | COST | COST | COST
|  |  | TJ | TJ | TJ | TJ | Euro/GJ | Euro/GJ | Euro/GJ | Euro/GJ
| H2G | Hydrogen Gas | 0 | 0 | 0 | 0 | 7.3795 | 7.2741 | 9.9096 | 10.753
| H2L | Hydrogen Liquid | 0 | 0 | 0 | 0 | 94.05 | 94.05 | 94.05 | 94.05
| NUCRSV | Other | 0 | 0 | 0 | 0 | 94.05 | 94.05 | 94.05 | 94.05

## ~Processes
* Define the processes used in this workbook
EXPBFUETH
~FI_Process
| Sets | TechName | TechDesc | Tact | Tcap | Tslvl | PrimaryCG | Vintage | Comment
| EXP | EXPBFUDMEY | Export of BFUDMEY to ROW | TJ | TJ_a | DAYNITE |  | NO
| EXP | EXPBFUETH1 | Export of BFUETH1 to ROW | TJ | TJ_a | DAYNITE |  | NO |  | Kubikmeter
| EXP | EXPBFUETH2 | Export of BFUETH2 to ROW | TJ | TJ_a | DAYNITE |  | NO |  |  | Diesel MK1 | Bensin MK1 | HVO100 | FAME100 | E85 | Fordonsgas (GWh)
| EXP | EXPBFUETH3 | Export of BFUETH3 to ROW | TJ | TJ_a | DAYNITE |  | NO |  | Fossil | 4809605 | 3271355 |  |  |  | 472
| EXP | EXPBFUETHY | Export of BFUETHY to ROW | TJ | TJ_a | DAYNITE |  | NO
| EXP | EXPBFUFAME1 | Export of BFUFAME to ROW | TJ | TJ_a | DAYNITE |  | NO
| EXP | EXPBFUFAME2 | Export of BFUFAME to ROW | TJ | TJ_a | DAYNITE |  | NO
| EXP | EXPBFUFAME3 | Export of BFUFAME to ROW | TJ | TJ_a | DAYNITE |  | NO
| EXP | EXPBFUFAME4 | Export of BFUFAME to ROW | TJ | TJ_a | DAYNITE |  | NO
| EXP | EXPBFUFTDY | Export of BFUFTDY to ROW | TJ | TJ_a | DAYNITE |  | NO
| EXP | EXPBFUGSL1 | Export of BFUGSL1 to ROW | TJ | TJ_a | DAYNITE |  | NO
| EXP | EXPBFUGSL2 | Export of BFUGSL2 to ROW | TJ | TJ_a | DAYNITE |  | NO
| EXP | EXPBFUGSL3 | Export of BFUGSL3 to ROW | TJ | TJ_a | DAYNITE |  | NO
| EXP | EXPBFUGSL4 | Export of BFUGSL4 to ROW | TJ | TJ_a | DAYNITE |  | NO
| EXP | EXPBFUGSLY | Export of BFUGSLY to ROW | TJ | TJ_a | DAYNITE |  | NO
| EXP | EXPBFUHVO1 | Export of BFUHVO1 to ROW | TJ | TJ_a | DAYNITE |  | NO
| EXP | EXPBFUHVO2 | Export of BFUHVO2 to ROW | TJ | TJ_a | DAYNITE |  | NO
| EXP | EXPBFUHVO3 | Export of BFUHVO3 to ROW | TJ | TJ_a | DAYNITE |  | NO
| EXP | EXPBFUHVO4 | Export of BFUHVO4 to ROW | TJ | TJ_a | DAYNITE |  | NO
| EXP | EXPBFUMTHY | Export of BFUMTHY to ROW | TJ | TJ_a | DAYNITE |  | NO |  | Biobensin |  | 695
| EXP | EXPBFUPLTY | Export of BFUPLTY to ROW | TJ | TJ_a | DAYNITE |  | NO |  | HVO | 713316 |  | 17594
| EXP | EXPBFUSNGY | Export of BFUSNG to ROW | TJ | TJ_a | DAYNITE |  | NO
| EXP | EXPBIOAOWY | Export of BIOAOWY to ROW | TJ | TJ_a | DAYNITE |  | NO |  | Vol-%
| EXP | EXPBIOCRPY | Export of BIOCRPY to ROW | TJ | TJ_a | DAYNITE |  | NO |  | HVO | #REF!
| EXP | EXPBIOGASY | Export of BIOGASY to ROW | TJ | TJ_a | DAYNITE |  | NO |  | FAME | #REF!
| EXP | EXPBIOIOWY | Export of BIOIOWY to ROW | TJ | TJ_a | DAYNITE |  | NO |  | Etanol |  | #REF!
| EXP | EXPBIOMFWY | Export of BIOMFWY to ROW | TJ | TJ_a | DAYNITE |  | NO
| EXP | EXPBIOMSWY | Export of BIOMSWY to ROW | TJ | TJ_a | DAYNITE |  | NO
| EXP | EXPBIOSLUY | Export of BIOSLUY to ROW | TJ | TJ_a | DAYNITE |  | NO
| EXP | EXPBIOWOFY | Export of BIOWOFY to ROW | TJ | TJ_a | DAYNITE |  | NO
| EXP | EXPBIOWOOY | Export of BIOWOOY to ROW | TJ | TJ_a | DAYNITE |  | NO
| EXP | EXPCOAHARY | Export of COAHARY to ROW | TJ | TJ_a | DAYNITE |  | NO
| EXP | EXPCOAPEAY | Export of COAPEAY to ROW | TJ | TJ_a | DAYNITE |  | NO
| EXP | EXPELCGREEN | Export of ELCGREEN to Green Mix | TJ | MW | DAYNITE |  | NO
| EXP | EXPELCMED1 | Export of ELCMED to Country Mix | TJ | MW | DAYNITE |  | NO
| EXP | EXPELCMEDEU | Export of ELCMED to Country Mix | TJ | MW | DAYNITE |  | NO
| EXP | EXPELCMEDSE | Export of ELCMED to Country Mix | TJ | MW | DAYNITE |  | NO
| EXP | EXPGASDGSY | Export of GASDGSY to ROW | TJ | TJ_a | DAYNITE |  | NO
| EXP | EXPGASNATY | Export of GASNATY to ROW | TJ | TJ_a | DAYNITE |  | NO
| EXP | EXPH2G1 | Export of H2G1 to ROW | TJ | TJ_a | DAYNITE |  | NO
| EXP | EXPH2G2 | Export of H2G2 to ROW | TJ | TJ_a | DAYNITE |  | NO
| EXP | EXPH2GY | Export of H2GY to ROW | TJ | TJ_a | DAYNITE |  | NO
| EXP | EXPH2LY | Export of H2LY to ROW | TJ | TJ_a | DAYNITE |  | NO
| EXP | EXPHETGREEN | EXport of HETHTH green | TJ | MW | DAYNITE |  | NO
| EXP | EXPHETHTH1 | EXport of HETHTH | TJ | MW | DAYNITE |  | NO
| EXP | EXPNUCRSVY | Export of NUCRSV to ROW | TJ | TJ_a | DAYNITE |  | NO
| EXP | EXPOILCRDY | Export of OILCRD to ROW | TJ | TJ_a | DAYNITE |  | NO
| EXP | EXPOILDSTY | Export of OILDST to ROW | TJ | TJ_a | DAYNITE |  | NO
| EXP | EXPOILGSLY | Export of OILGSL to ROW | TJ | TJ_a | DAYNITE |  | NO
| EXP | EXPOILHFOY | Export of OILHFO to ROW | TJ | TJ_a | DAYNITE |  | NO
| EXP | EXPOILKERY | Export of OILKER to ROW | TJ | TJ_a | DAYNITE |  | NO
| EXP | EXPOILLFOY | Export of OILLFO to ROW | TJ | TJ_a | DAYNITE |  | NO
| EXP | EXPOILLPGY | Export of OILLPG to ROW | TJ | TJ_a | DAYNITE |  | NO
| PRE | FBFDGASBIOSLU00 | Biofuel plant - Digestion of BIOSLU to BIOGAS | TJ | TJ_a | DAYNITE |  | NO | Tall oil
| PRE | FBFFDSTBIOCRP00 | Biofuel plant - Fermentation of BIOCRP to BFUDST | TJ | TJ_a | DAYNITE |  | NO | Waste oils
| PRE | FBFFDSTBIOWOO00 | Biofuel plant - Fermentation of BIOWOO to BFUDST | TJ | TJ_a | DAYNITE |  | NO | Waste wood
| PRE | FBFFETHBIOCRP00 | Biofuel plant - Fermentation of BIOCRP to BFUETH | TJ | TJ_a | DAYNITE |  | NO | BL/lignin
| PRE | FBFFETHBIOWOO00 | Biofuel plant - Fermentation of BIOWOO to BFUETH | TJ | TJ_a | DAYNITE |  | NO | Generic
| PRE | FBFGSNGBIOWOO00 | Biofuel plant - Gasification of BIOWOO to BFUSNG | TJ | TJ_a | DAYNITE |  | NO
| PRE | FBFUSNGBIOGAS00 | Biofuel plant - Upgrade of BIOGAS to BFUSNG | TJ | TJ_a | DAYNITE |  | NO
| PRE | FBH2GBIOWOO00 | Hydrogen (gas) from Biomass | TJ | TJ_a | DAYNITE |  | NO | Palm oil
| PRE | FBH2LBIOWOO00 | Hydrogen (liquid) from Biomass | TJ | TJ_a | DAYNITE |  | NO | Rapeseed/sunflower
| PRE | FCH2GCOAHAR00 | Hydrogen (gas) from Coal | TJ | TJ_a | DAYNITE |  | NO | Soy
| PRE | FCH2LCOAHAR00 | Hydrogen (liquid) from Coal | TJ | TJ_a | DAYNITE |  | NO | Industrial waste oils incl tall oil
| PRE | FEH2GELCMED00 | Hydrogen (gas) from Electricity | TJ | TJ_a | DAYNITE |  | NO | Palm oil
| PRE | FEH2LELCMED00 | Hydrogen (liquid) from Electricity | TJ | TJ_a | DAYNITE |  | NO | Rapeseed/sunflower
| PRE | FGH2GGASNAT00 | Hydrogen (gas) from Natural gas | TJ | TJ_a | DAYNITE |  | NO | Soy
| PRE | FGH2LGASNAT00 | Hydrogen (liquid) from Natural gas | TJ | TJ_a | DAYNITE |  | NO | Industrial waste oils incl tall oil
| IMP | IMPBFUDMEY | Import of BFUDME from ROW | TJ | TJ_a | DAYNITE |  | NO | Sugar cane (Brazil)
| IMP | IMPBFUETH1 | Import of BFUETH1 from ROW | TJ | TJ_a | DAYNITE |  | NO | Wheat (EU)
| IMP | IMPBFUETH2 | Import of BFUETH2 from ROW | TJ | TJ_a | DAYNITE |  | NO | Waste wood (2nd generation)
| IMP | IMPBFUETH3 | Import of BFUETH3 from ROW | TJ | TJ_a | DAYNITE |  | NO
| IMP | IMPBFUETHY | Import of BFUETHY from ROW | TJ | TJ_a | DAYNITE |  | NO | Waste wood gasification
| IMP | IMPBFUFAME1 | Import of BFUFAME1 from ROW | TJ | TJ_a | DAYNITE |  | NO
| IMP | IMPBFUFAME2 | Import of BFUFAME2 from ROW | TJ | TJ_a | DAYNITE |  | NO | Waste wood gasification
| IMP | IMPBFUFAME3 | Import of BFUFAME3 from ROW | TJ | TJ_a | DAYNITE |  | NO | Digestion - Industrial organic waste
| IMP | IMPBFUFAME4 | Import of BFUFAME4 from ROW | TJ | TJ_a | DAYNITE |  | NO | Digestion - municipal food waste
| IMP | IMPBFUFTDY | Import of BFUFTD from ROW | TJ | TJ_a | DAYNITE |  | NO | Digestion - Manure/crops
| IMP | IMPBFUGSL1 | Import of BFUGSL1 from ROW | TJ | TJ_a | DAYNITE |  | NO
| IMP | IMPBFUGSL2 | Import of BFUGSL2 from ROW | TJ | TJ_a | DAYNITE |  | NO
| IMP | IMPBFUGSL3 | Import of BFUGSL3 from ROW | TJ | TJ_a | DAYNITE |  | NO
| IMP | IMPBFUGSL4 | Import of BFUGSL4 from ROW | TJ | TJ_a | DAYNITE |  | NO
| IMP | IMPBFUGSLY | Import of BFUGSLY from ROW | TJ | TJ_a | DAYNITE |  | NO
| IMP | IMPBFUHVO1 | Import of BFUHVO1 from ROW | TJ | TJ_a | DAYNITE |  | NO
| IMP | IMPBFUHVO2 | Import of BFUHVO2 from ROW | TJ | TJ_a | DAYNITE |  | NO
| IMP | IMPBFUHVO3 | Import of BFUHVO3 from ROW | TJ | TJ_a | DAYNITE |  | NO
| IMP | IMPBFUHVO4 | Import of BFUHVO4 from ROW | TJ | TJ_a | DAYNITE |  | NO
| IMP | IMPBFUMTHY | Import of BFUMTH from ROW | TJ | TJ_a | DAYNITE |  | NO
| IMP | IMPBFUPLTY | Import of BFUPLT from ROW | TJ | TJ_a | DAYNITE |  | NO
| IMP | IMPBFUSNGY | Import of BFUSNG from ROW | TJ | TJ_a | DAYNITE |  | NO
| IMP | IMPBIOAOWY | Import of BIOAOW from ROW | TJ | TJ_a | DAYNITE |  | NO
| IMP | IMPBIOCRPY | Import of BIOCRP from ROW | TJ | TJ_a | DAYNITE |  | NO
| IMP | IMPBIOGASY | Import of BIOGAS from ROW | TJ | TJ_a | DAYNITE |  | NO | Natural gas reforming
| IMP | IMPBIOIOWY | Import of BIOIOW from ROW | TJ | TJ_a | DAYNITE |  | NO | Electrolysis (green ELC)
| IMP | IMPBIOMFWY | Import of BIOMFW from ROW | TJ | TJ_a | DAYNITE |  | NO | Biomass
| IMP | IMPBIOMSWY | Import of BIOMSW from ROW | TJ | TJ_a | DAYNITE |  | NO
| IMP | IMPBIOSLUY | Import of BIOSLU from ROW | TJ | TJ_a | DAYNITE |  | NO
| IMP | IMPBIOWOFY | Import of BIOWOF from ROW | TJ | TJ_a | DAYNITE |  | NO
| IMP | IMPBIOWOOY | Import of BIOWOO from ROW | TJ | TJ_a | DAYNITE |  | NO
| IMP | IMPCOAHARY | Import of COAHAR from ROW | TJ | TJ_a | DAYNITE |  | NO
| IMP | IMPCOAPEAY | Import of COAPEA from ROW | TJ | TJ_a | DAYNITE |  | NO
| IMP | IMPELCGREEN | Import of ELCGREEN from Green Mix | TJ | MW | DAYNITE |  | NO
| IMP | IMPELCMED1 | Import of ELCMED | TJ | MW | DAYNITE |  | NO
| IMP | IMPELCMEDEU | Import of ELCMED from EU mix | TJ | MW | DAYNITE |  | NO
| IMP | IMPELCMEDSE | Import of ELCMED from SE mix | TJ | MW | DAYNITE |  | NO
| IMP | IMPGASDGSY | Import of GASDGS from ROW | TJ | TJ_a | DAYNITE |  | NO
| IMP | IMPGASNATY | Import of GASNAT from ROW | TJ | TJ_a | DAYNITE |  | NO
| IMP | IMPH2G1 | Import of H2G from ROW | TJ | TJ_a | DAYNITE |  | NO
| IMP | IMPH2G2 | Import of H2G from ROW | TJ | TJ_a | DAYNITE |  | NO
| IMP | IMPH2GY | Import of H2G from ROW | TJ | TJ_a | DAYNITE |  | NO
| IMP | IMPH2LY | Import of H2L from ROW | TJ | TJ_a | DAYNITE |  | NO
| IMP | IMPHETGREEN | Import of HETHTH from Green Mix | TJ | MW | DAYNITE |  | NO
| IMP | IMPHETHTH1 | Import of HETHTH from Region Mix | TJ | MW | DAYNITE |  | NO
| IMP | IMPNUCRSVY | Import of NUCRSV from ROW | TJ | TJ_a | DAYNITE |  | NO
| IMP | IMPOILCRDY | Import of OILCRD from ROW | TJ | TJ_a | DAYNITE |  | NO
| IMP | IMPOILDSTY | Import of OILDST from ROW | TJ | TJ_a | DAYNITE |  | NO
| IMP | IMPOILGSLY | Import of OILGSL from ROW | TJ | TJ_a | DAYNITE |  | NO
| IMP | IMPOILHFOY | Import of OILHFO from ROW | TJ | TJ_a | DAYNITE |  | NO
| IMP | IMPOILKERY | Import of OILKER from ROW | TJ | TJ_a | DAYNITE |  | NO
| IMP | IMPOILLFOY | Import of OILLFO from ROW | TJ | TJ_a | DAYNITE |  | NO
| IMP | IMPOILLPGY | Import of OILLPG from ROW | TJ | TJ_a | DAYNITE |  | NO
| MIN | MINBIOAOW300 | Agriculture Organic Waste | TJ | TJ_a | DAYNITE |  | NO
| MIN | MINBIOCRP100 | Starch crop production - Step 1 | TJ | TJ_a | DAYNITE |  | NO
| MIN | MINBIOCRP200 | Sugar crop production - Step 1 | TJ | TJ_a | DAYNITE |  | NO
| MIN | MINBIOCRP300 | Grassy crop production - Step 1 | TJ | TJ_a | DAYNITE |  | NO
| MIN | MINBIOCRP400 | Ley grassy crop production - Step 1 | TJ | TJ_a | DAYNITE |  | NO
| MIN | MINBIOCRP500 | Woody crop production - Step 1 | TJ | TJ_a | DAYNITE |  | NO
| MIN | MINBIOCRP900 | Bi-prod BIOCRP | TJ | TJ_a | DAYNITE |  | NO
| MIN | MINBIOGAS900 | Bi-prod BIOGAS | TJ | TJ_a | DAYNITE |  | NO
| MIN | MINBIOIOW300 | Industrial Organic waste (food industry) | TJ | TJ_a | DAYNITE |  | NO
| MIN | MINBIOMFW300 | Municipal Food Waste | TJ | TJ_a | DAYNITE |  | NO
| MIN | MINBIOMSW300 | Municipal Solid waste | TJ | TJ_a | DAYNITE |  | NO
| MIN | MINBIORPS100 | Rape seed production - Step 1 | TJ | TJ_a | DAYNITE |  | NO
| MIN | MINBIOSLU300 | Sludge - Waste water | TJ | TJ_a | DAYNITE |  | NO
| MIN | MINBIOWOF900 | Bi-prod BIOWOF | TJ | TJ_a | DAYNITE |  | NO
| MIN | MINBIOWOO100 | Forestry residues - Step 1 | TJ | TJ_a | DAYNITE |  | NO
| MIN | MINBIOWOO200 | Forestry residues - Step 2 | TJ | TJ_a | DAYNITE |  | NO
| MIN | MINBIOWOO300 | Forestry residues - Step 3 | TJ | TJ_a | DAYNITE |  | NO
| MIN | MINBIOWOO900 | Bi-prod BIOWOO | TJ | TJ_a | DAYNITE |  | NO
| MIN | MINCOOFREE00 | Extraction of COOFREE | TJ | TJ_a | DAYNITE |  | NO
| MIN | MINHUMPOW00 | Extraction of HUMPOW | TJ | TJ_a | DAYNITE |  | NO
| MIN | MINRENAHT00 | Extraction of RENAHT | TJ | TJ_a | DAYNITE |  | NO
| MIN | MINRENGEO00 | Extraction of RENGEO | TJ | TJ_a | DAYNITE |  | NO
| MIN | MINRENHYD00 | Extraction of RENHYD | TJ | TJ_a | DAYNITE |  | NO
| MIN | MINRENSAV00 | Extraction of RENSAV | TJ | TJ_a | DAYNITE |  | NO
| MIN | MINRENSOL00 | Extraction of RENSOL | TJ | TJ_a | DAYNITE |  | NO
| MIN | MINRENTID00 | Extraction of RENTID | TJ | TJ_a | DAYNITE |  | NO
| MIN | MINRENWAV00 | Extraction of RENWAV | TJ | TJ_a | DAYNITE |  | NO
| MIN | MINRENWIN00 | Extraction of RENWIN | TJ | TJ_a | DAYNITE |  | NO
| PRE | SSCDRFLX00 | Flexible Refinery | TJ | TJ_a | DAYNITE |  | NO
| PRE | SUPELC00 | Fuel Tech - Electricity (SUP) | TJ | MW | DAYNITE |  | NO
| PRE | SUPELC01 | Fuel Tech New - Electricity (SUP) | TJ | MW | DAYNITE |  | NO
| PRE | SUPHTH00 | Fuel Tech - High Temperature Heat (SUP) | TJ | MW | DAYNITE |  | NO
| PRE | SUPHTH01 | Fuel Tech New - High Temperature Heat (SUP) | TJ | MW | DAYNITE |  | NO
~FI_Process
| Sets | TechName | TechDesc | Tact | Tcap | Tslvl | PrimaryCG | Vintage | Vintage
| PRE | EVTRANS_M-L | Grid low Voltage and Voltage Transformer: Medium to Low | TJ | MW | DAYNITE |  | NO | NO
|  | GRIDDUMMY_GAS | Gas grid dummy to provide into to scenFile | TJ | MW | DAYNITE |  | NO | NO
|  | GridH2G | Hydrogen grid - H2G | TJ | MW | DAYNITE |  | NO | NO
|  | GridH2L | Hydrogen grid - H2L | TJ | MW | DAYNITE |  | NO | NO
|  | HETDHH | DH grid from district heating plants - High Temp | TJ | MW | DAYNITE |  | NO | NO
|  | HETDHL | DH grid from district heating plants - Low Temp | TJ | MW | DAYNITE |  | NO | NO
|  | EVTRANS_G_L | Grid low Voltage and Voltage Transformer: Green to Low | TJ | MW | DAYNITE |  | NO | NO
Note on B5: Sets declarations are NO-inherited. Possible Allowed Sets ELE (Thermal Electric Power Plant) CHP (Combined Heat and Power) STGTSS (Pump Storage) PRE (Genric Process/Technology) DMD (Demand Device) IMP (Import) EXP (Export) MIN (Mining Process) RNW (Renewable Technology)
Note on G5: Allowed TsLvl ANNUAL (Annual level) SEASON (Seasonal level) WEEKLY (Weekly level) DAYNITE (day and night level)
Note on I5: Allowed Vintage - NO - YES
Note on K5: Allowed Vintage - NO - YES
Note on H155: Anna Krook Riekkola: Since the EFF is being defined for a group (OILCRD) according to input the process is input normalized, this represents a 5% loss across this process.
Note on B163: Sets declarations are NO-inherited. Possible Allowed Sets ELE (Thermal Electric Power Plant) CHP (Combined Heat and Power) STGTSS (Pump Storage) PRE (Genric Process/Technology) DMD (Demand Device) IMP (Import) EXP (Export) MIN (Mining Process) RNW (Renewable Technology)
Note on G163: Allowed TsLvl ANNUAL (Annual level) SEASON (Seasonal level) WEEKLY (Weekly level) DAYNITE (day and night level)
Note on I163: Allowed Vintage - NO - YES
Note on K163: Allowed Vintage - NO - YES

## SUP_Fuel
* Energy to support operation of energy conversion | [9 empty] | Possibility to expand existing supply capacity, when tuning the model.
[10 empty] | Zones | Z01 | Z02 | Z03 | Z04 | Z05 | Z06 | Z07 | Z08 | Z09 | Z10 | Z11 | Z12 | Z13 | Z14 | Z15
2018 | bar: Z01 to Z15
[10 empty] | 2019 | 2 | 2 | 2 | 2 | 2 | 2 | 2 | 2 | 2 | 2 | 2 | 2 | 2 | 2 | 2
[10 empty] | 2050 | 10 | 10 | 10 | 10 | 10 | 10 | 10 | 10 | 10 | 10 | 10 | 10 | 10 | 10 | 10
Base-year infrastructure for SUP fuels
~FI_T
| *Technology Name | TechName | *TechDesc | Comm-IN | Comm-OUT | TimeSlice | Year | LimType | Attribute | *Unit | Z01 | Z02 | Z03 | Z04 | Z05 | Z06 | Z07 | Z08 | Z09 | Z10 | Z11 | Z12 | Z13 | Z14 | Z15
*Technology
| SUPELC00 | SUPELC00 | Fuel Tech - Electricity (SUP) | ELCLOW | SUPELC |  |  |  | EFF | bar: Z01 to Z15
| SUPELC00 |  |  | ELCGREEN |  |  |  |  | Cap2Act | TJ/MW | 31.536 | 31.536 | 31.536 | 31.536 | 31.536 | 31.536 | 31.536 | 31.536 | 31.536 | 31.536 | 31.536 | 31.536 | 31.536 | 31.536 | 31.536
| SUPELC00 | [5 empty] | 2018 |  | STOCK | MW
| SUPELC00 | [5 empty] | 2050 |  | STOCK | MW
| SUPHTH00 | SUPHTH00 | Fuel Tech - High Temperature Heat (SUP) | HETHTH | SUPHTH |  |  |  | EFF | bar: Z01 to Z15
| SUPHTH00 |  |  | HETGREEN |  |  |  |  | Cap2Act | TJ/MW | 31.536 | 31.536 | 31.536 | 31.536 | 31.536 | 31.536 | 31.536 | 31.536 | 31.536 | 31.536 | 31.536 | 31.536 | 31.536 | 31.536 | 31.536
| SUPHTH00 | [5 empty] | 2018 |  | STOCK | TJ
| SUPHTH00 | [5 empty] | 2050 |  | STOCK | TJ
Future infrastructure for SUP fuels
~FI_T
| *Technology Name | TechName | *TechDesc | Comm-IN | Comm-OUT | TimeSlice | Year | LimType | Attribute | *Unit | Z01 | Z02 | Z03 | Z04 | Z05 | Z06 | Z07 | Z08 | Z09 | Z10 | Z11 | Z12 | Z13 | Z14 | Z15
| SUPELC01 | SUPELC01 | Fuel Tech New - Electricity (SUP) | ELCLOW | SUPELC |  |  |  | EFF | bar: Z01 to Z15
| SUPELC01 |  |  | ELCGREEN |  |  |  |  | START |  | 2019 | 2019 | 2019 | 2019 | 2019 | 2019 | 2019 | 2019 | 2019 | 2019 | 2019 | 2019 | 2019 | 2019 | 2019
| SUPELC01 | [7 empty] | Cap2Act | TJ/MW | 31.536 | 31.536 | 31.536 | 31.536 | 31.536 | 31.536 | 31.536 | 31.536 | 31.536 | 31.536 | 31.536 | 31.536 | 31.536 | 31.536 | 31.536
| SUPELC01 | [7 empty] | INVCOST | Euro/kW
| SUPHTH01 | SUPHTH01 | Fuel Tech New - High Temperature Heat (SUP) | HETHTH | SUPHTH |  |  |  | EFF | bar: Z01 to Z15
| SUPHTH01 |  |  | HETGREEN |  |  |  |  | START |  | 2019 | 2019 | 2019 | 2019 | 2019 | 2019 | 2019 | 2019 | 2019 | 2019 | 2019 | 2019 | 2019 | 2019 | 2019
| SUPHTH01 | [7 empty] | Cap2Act | TJ/MW | 31.536 | 31.536 | 31.536 | 31.536 | 31.536 | 31.536 | 31.536 | 31.536 | 31.536 | 31.536 | 31.536 | 31.536 | 31.536 | 31.536 | 31.536
| SUPHTH01 | [7 empty] | INVCOST | Euro/kW
Grid transformer
| TechName | *TechDesc | Comm-IN | Comm-OUT | TimeSlice | Year | LimType | *Unit | EFF | Cap2Act
|  | *Technology | [7 empty] | TJ/MW
| EVTRANS_G-L | Grid Transformer - Green ELC to Low | ELCGREEN | ELCLOW |  |  |  |  | 1 | 31.536
Note on J12: /Efficiency/ / VDA_EFF/ Overall process efficiency
Note on J16: /Efficiency/ / VDA_EFF/ Overall process efficiency
Note on J27: /Efficiency/ / VDA_EFF/ Overall process efficiency
Note on J31: /Efficiency/ / VDA_EFF/ Overall process efficiency

## Emission
*Associate the emissions with commodities
TEST - Does this definition work?
ANSWER: ?
|  | *CommDesc | CommName | Other_Indexes | Z01 | Z02 | Z03 | Z04 | Z05 | Z06 | Z07 | Z08 | Z09 | Z10 | Z11 | Z12 | Z13 | Z14 | Z15
|  | *Demand description | *Demand name
|  |  | IMPCO2N | COAHAR | 98.3 | 98.3 | 98.3 | 98.3 | 98.3 | 98.3 | 98.3 | 98.3 | 98.3 | 98.3 | 98.3 | 98.3 | 98.3 | 98.3 | 98.3
|  |  | IMPCO2N | OILCRD | 73.3 | 73.3 | 73.3 | 73.3 | 73.3 | 73.3 | 73.3 | 73.3 | 73.3 | 73.3 | 73.3 | 73.3 | 73.3 | 73.3 | 73.3
|  |  | IMPCO2N | OILDST | 74.1 | 74.1 | 74.1 | 74.1 | 74.1 | 74.1 | 74.1 | 74.1 | 74.1 | 74.1 | 74.1 | 74.1 | 74.1 | 74.1 | 74.1
|  |  | IMPCO2N | OILGSL | 69.3 | 69.3 | 69.3 | 69.3 | 69.3 | 69.3 | 69.3 | 69.3 | 69.3 | 69.3 | 69.3 | 69.3 | 69.3 | 69.3 | 69.3
|  |  | IMPCO2N | OILHFO | 77.4 | 77.4 | 77.4 | 77.4 | 77.4 | 77.4 | 77.4 | 77.4 | 77.4 | 77.4 | 77.4 | 77.4 | 77.4 | 77.4 | 77.4
|  |  | IMPCO2N | OILKER | 71.9 | 71.9 | 71.9 | 71.9 | 71.9 | 71.9 | 71.9 | 71.9 | 71.9 | 71.9 | 71.9 | 71.9 | 71.9 | 71.9 | 71.9
|  |  | IMPCO2N | OILLFO | 74.1 | 74.1 | 74.1 | 74.1 | 74.1 | 74.1 | 74.1 | 74.1 | 74.1 | 74.1 | 74.1 | 74.1 | 74.1 | 74.1 | 74.1
|  |  | IMPCO2N | OILLPG | 63.1 | 63.1 | 63.1 | 63.1 | 63.1 | 63.1 | 63.1 | 63.1 | 63.1 | 63.1 | 63.1 | 63.1 | 63.1 | 63.1 | 63.1
|  |  | IMPCO2N | GASNAT | 56.1 | 56.1 | 56.1 | 56.1 | 56.1 | 56.1 | 56.1 | 56.1 | 56.1 | 56.1 | 56.1 | 56.1 | 56.1 | 56.1 | 56.1
|  |  | IMPCO2N | BIOIOW | 0 | 0 | 0 | 0 | 0 | 0 | 0 | 0 | 0 | 0 | 0 | 0 | 0 | 0 | 0
|  |  | IMPCO2N | BIOMFW | 0 | 0 | 0 | 0 | 0 | 0 | 0 | 0 | 0 | 0 | 0 | 0 | 0 | 0 | 0
|  |  | IMPCO2N | BIOMSW | 42.925 | 42.925 | 42.925 | 42.925 | 42.925 | 42.925 | 42.925 | 42.925 | 42.925 | 42.925 | 42.925 | 42.925 | 42.925 | 42.925 | 42.925
|  |  |  | Share Fossil | 50% | 50% | 50% | 50% | 50% | 50% | 50% | 50% | 50% | 50% | 50% | 50% | 50% | 50% | 50%
|  |  |  | BIOMSW | 85.85 | 85.85 | 85.85 | 85.85 | 85.85 | 85.85 | 85.85 | 85.85 | 85.85 | 85.85 | 85.85 | 85.85 | 85.85 | 85.85 | 85.85

## GRID
* Define and characterize import and export | [8 empty] | Possibility to expand existing supply capacity, when tuning the model.
[9 empty] | Zones | Z01 | Z02 | Z03 | Z04 | Z05 | Z06 | Z07 | Z08 | Z09 | Z10 | Z11 | Z12 | Z13 | Z14 | Z15
| This file need to be combined with a ScenarioFile in which provide overall boundary. | [7 empty] | 2018 | bar: Z01 to Z15
| Below give all Zones the possibility to use the total amount of energy. | [7 empty] | 2019 | 2 | 2 | 2 | 2 | 2 | 2 | 2 | 2 | 2 | 2 | 2 | 2 | 2 | 2 | 2
[9 empty] | 2050 | 10 | 10 | 10 | 10 | 10 | 10 | 10 | 10 | 10 | 10 | 10 | 10 | 10 | 10 | 10
Electricity Grid
~FI_T
| TechName | *TechDesc | Comm-IN | Comm-OUT | TimeSlice | Year | LimType | *Unit | BNDACT | Z01: EFF; Z02: FIXOM; Z03: VAROM; Z04: Cap2Act
|  | *Technology | [7 empty] | Z04: TJ/MW
ELCMED | EVTRANS_M-L | Grid low Voltage and Voltage Transformer: Medium to Low | ELCMED | ELCLOW |  | 2018 | UP |  |  | Z01: 0.92; Z04: 31.536
|  |  | ELCHIG |  |  | 2018
[6 empty] | 2020 | UP |  |  | Z01: 0.92
[6 empty] | 2030 | UP |  |  | Z01: 0.92
[6 empty] | 2050 | UP |  |  | Z01: 0.92
District heating grid
~FI_T
| TechName | *TechDesc | Comm-IN | Comm-OUT | TimeSlice | Year | LimType | *Unit | BNDACT | Z01: EFF; Z02: FIXOM; Z03: VAROM; Z04: SHARE~HETHTHP; Z05: SHARE~HETHTI; Z06: SHARE~HETLTHP; Z07: SHARE~HETLTI; Z08: Cap2Act
|  | *Technology | [6 empty] | TJ | Z02: Euro/kW; Z03: Euro/GJ; Z08: TJ/MW
Heat from DH | HETDHH | DH grid from district heating plants - High Temp | HETHTHP | HETHTH |  | 2018 | UP | TJ |  | Z01: 0.9; Z08: 31.536
|  |  | HETHTI |  |  | 2018
[6 empty] | 2020 | UP | TJ |  | Z01: 0.9; Z04: 1
[6 empty] | 2030 | UP | TJ |  | Z01: 0.9
[6 empty] | 2050 | UP | TJ |  | Z01: 0.9
0 | HETDHL | DH grid from district heating plants - Low Temp | HETLTHP | HETLTH |  | 2018 | UP | TJ |  | Z01: 1; Z08: 31.536
|  |  | HETLTI |  |  | 2018
[6 empty] | 2020 | UP | TJ | bar: Z01 to Z03; Z06 to Z07
[6 empty] | 2030 | UP | TJ | bar: Z01 to Z03; Z06 to Z07
[6 empty] | 2050 | UP | TJ | bar: Z01 to Z03; Z06 to Z07
| Gasgrid | Dummy values to be used in a scenarioFile
~FI_T
| TechName | *TechDesc | Comm-IN | Comm-OUT | TimeSlice | Year | LimType | Attribute | *Unit | Z01 | Z02 | Z03 | Z04 | Z05 | Z06 | Z07 | Z08 | Z09 | Z10 | Z11 | Z12 | Z13 | Z14 | Z15 | Cap2Act
|  | *Technology | [8 empty] | TJ | TJ | TJ | TJ | TJ | TJ | TJ | TJ | TJ | TJ | TJ | TJ | TJ | TJ | TJ/MW
BFUSNG | GRIDDUMMY_GAS | Gas grid dummy to provide into to scenFile | BFUSNG | DummyGas |  | 2018 | UP | BNDACT | TJ | Z01: 8285.9; Cap2Act: 31.536
|  |  | GASNAT |  |  | 2018 |  | EFF |  | 0.999 | 0.999 | 0.999 | 0.999 | 0.999 | 0.999 | 0.999 | 0.999 | 0.999 | 0.999 | 0.999 | 0.999 | 0.999 | 0.999 | 0.999
[6 empty] | 2018 |  | VAROM | Euro/GJ | 0 | 0 | 0 | 0 | 0 | 0 | 0 | 0 | 0 | 0 | 0 | 0 | 0 | 0 | 0
[6 empty] | 2018 |  | FIXOM | Euro/kW | 0 | 0 | 0 | 0 | 0 | 0 | 0 | 0 | 0 | 0 | 0 | 0 | 0 | 0 | 0
|  |  | BFUSNG |  |  | 2018 | UP | SHARE |  | Z01: 0.1
|  |  | GASNAT |  |  | 2018 | UP | SHARE
[6 empty] | 2020 | UP | BNDACT | TJ | Z01: 10000
[6 empty] | 2020 |  | EFF |  | 0.999 | 0.999 | 0.999 | 0.999 | 0.999 | 0.999 | 0.999 | 0.999 | 0.999 | 0.999 | 0.999 | 0.999 | 0.999 | 0.999 | 0.999
[6 empty] | 2020 |  | VAROM | Euro/GJ | 0 | 0 | 0 | 0 | 0 | 0 | 0 | 0 | 0 | 0 | 0 | 0 | 0 | 0 | 0
[6 empty] | 2020 |  | FIXOM | Euro/kW | 0 | 0 | 0 | 0 | 0 | 0 | 0 | 0 | 0 | 0 | 0 | 0 | 0 | 0 | 0
|  |  | BFUSNG |  |  | 2020 | UP | SHARE |  | Z01: 0.2
|  |  | GASNAT |  |  | 2020 | UP | SHARE
[6 empty] | 2030 | UP | BNDACT | TJ | Z01: 10000
[6 empty] | 2030 |  | EFF |  | 0.999 | 0.999 | 0.999 | 0.999 | 0.999 | 0.999 | 0.999 | 0.999 | 0.999 | 0.999 | 0.999 | 0.999 | 0.999 | 0.999 | 0.999
[6 empty] | 2030 |  | VAROM | Euro/GJ | 0 | 0 | 0 | 0 | 0 | 0 | 0 | 0 | 0 | 0 | 0 | 0 | 0 | 0 | 0
[6 empty] | 2030 |  | FIXOM | Euro/kW | 0 | 0 | 0 | 0 | 0 | 0 | 0 | 0 | 0 | 0 | 0 | 0 | 0 | 0 | 0
|  |  | BFUSNG |  |  | 2030 | UP | SHARE |  | Z01: 0.4
|  |  | GASNAT |  |  | 2030 | UP | SHARE
[6 empty] | 2050 | UP | BNDACT | TJ
[6 empty] | 2050 |  | EFF |  | 0.999 | 0.999 | 0.999 | 0.999 | 0.999 | 0.999 | 0.999 | 0.999 | 0.999 | 0.999 | 0.999 | 0.999 | 0.999 | 0.999 | 0.999
[6 empty] | 2050 |  | VAROM | Euro/GJ | 0 | 0 | 0 | 0 | 0 | 0 | 0 | 0 | 0 | 0 | 0 | 0 | 0 | 0 | 0
[6 empty] | 2050 |  | FIXOM | Euro/kW | 0 | 0 | 0 | 0 | 0 | 0 | 0 | 0 | 0 | 0 | 0 | 0 | 0 | 0 | 0
|  |  | BFUSNG |  |  | 2050 | UP | SHARE
|  |  | GASNAT |  |  | 2050 | UP | SHARE
Hydrogen Grid
~FI_T
| TechName | *TechDesc | Comm-IN | Comm-OUT | TimeSlice | Year | LimType | Attribute | *Unit | Z01 | Z02 | Z03 | Z04 | Z05 | Z06 | Z07 | Z08 | Z09 | Z10 | Z11 | Z12 | Z13 | Z14 | Z15 | Cap2Act
|  | *Technology | [8 empty] | TJ | TJ | TJ | TJ | TJ | TJ | TJ | TJ | TJ | TJ | TJ | TJ | TJ | TJ | TJ/MW
| GridH2G | Hydrogen grid - H2G | H2G | H2GD |  | 2018 | UP | BNDACT | TJ | Z01: 0; Cap2Act: 31.536
[6 empty] | 2018 |  | EFF |  | 0.999 | 0.999 | 0.999 | 0.999 | 0.999 | 0.999 | 0.999 | 0.999 | 0.999 | 0.999 | 0.999 | 0.999 | 0.999 | 0.999 | 0.999
[6 empty] | 2018 |  | VAROM | Euro/GJ | 0 | 0 | 0 | 0 | 0 | 0 | 0 | 0 | 0 | 0 | 0 | 0 | 0 | 0 | 0
[6 empty] | 2018 |  | FIXOM | Euro/kW | 0 | 0 | 0 | 0 | 0 | 0 | 0 | 0 | 0 | 0 | 0 | 0 | 0 | 0 | 0
[6 empty] | 2020 | UP | BNDACT | TJ
[6 empty] | 2020 |  | EFF |  | 0.999 | 0.999 | 0.999 | 0.999 | 0.999 | 0.999 | 0.999 | 0.999 | 0.999 | 0.999 | 0.999 | 0.999 | 0.999 | 0.999 | 0.999
[6 empty] | 2020 |  | VAROM | Euro/GJ | 0 | 0 | 0 | 0 | 0 | 0 | 0 | 0 | 0 | 0 | 0 | 0 | 0 | 0 | 0
[6 empty] | 2020 |  | FIXOM | Euro/kW | 0 | 0 | 0 | 0 | 0 | 0 | 0 | 0 | 0 | 0 | 0 | 0 | 0 | 0 | 0
[6 empty] | 2030 | UP | BNDACT | TJ
[6 empty] | 2030 |  | EFF |  | 0.999 | 0.999 | 0.999 | 0.999 | 0.999 | 0.999 | 0.999 | 0.999 | 0.999 | 0.999 | 0.999 | 0.999 | 0.999 | 0.999 | 0.999
[6 empty] | 2030 |  | VAROM | Euro/GJ | 0 | 0 | 0 | 0 | 0 | 0 | 0 | 0 | 0 | 0 | 0 | 0 | 0 | 0 | 0
[6 empty] | 2030 |  | FIXOM | Euro/kW | 0 | 0 | 0 | 0 | 0 | 0 | 0 | 0 | 0 | 0 | 0 | 0 | 0 | 0 | 0
[6 empty] | 2050 | UP | BNDACT | TJ
[6 empty] | 2050 |  | EFF |  | 0.999 | 0.999 | 0.999 | 0.999 | 0.999 | 0.999 | 0.999 | 0.999 | 0.999 | 0.999 | 0.999 | 0.999 | 0.999 | 0.999 | 0.999
[6 empty] | 2050 |  | VAROM | Euro/GJ | 0 | 0 | 0 | 0 | 0 | 0 | 0 | 0 | 0 | 0 | 0 | 0 | 0 | 0 | 0
[6 empty] | 2050 |  | FIXOM | Euro/kW | 0 | 0 | 0 | 0 | 0 | 0 | 0 | 0 | 0 | 0 | 0 | 0 | 0 | 0 | 0
| GridH2L | Hydrogen grid - H2L | H2L | H2LD |  | 2018 | UP | BNDACT | TJ | Z01: 0; Cap2Act: 31.536
[6 empty] | 2018 |  | EFF |  | 0.999 | 0.999 | 0.999 | 0.999 | 0.999 | 0.999 | 0.999 | 0.999 | 0.999 | 0.999 | 0.999 | 0.999 | 0.999 | 0.999 | 0.999
[6 empty] | 2018 |  | VAROM | Euro/GJ | 0 | 0 | 0 | 0 | 0 | 0 | 0 | 0 | 0 | 0 | 0 | 0 | 0 | 0 | 0
[6 empty] | 2018 |  | FIXOM | Euro/kW | 0 | 0 | 0 | 0 | 0 | 0 | 0 | 0 | 0 | 0 | 0 | 0 | 0 | 0 | 0
[6 empty] | 2020 | UP | BNDACT | TJ
[6 empty] | 2020 |  | EFF |  | 0.999 | 0.999 | 0.999 | 0.999 | 0.999 | 0.999 | 0.999 | 0.999 | 0.999 | 0.999 | 0.999 | 0.999 | 0.999 | 0.999 | 0.999
[6 empty] | 2020 |  | VAROM | Euro/GJ | 0 | 0 | 0 | 0 | 0 | 0 | 0 | 0 | 0 | 0 | 0 | 0 | 0 | 0 | 0
[6 empty] | 2020 |  | FIXOM | Euro/kW | 0 | 0 | 0 | 0 | 0 | 0 | 0 | 0 | 0 | 0 | 0 | 0 | 0 | 0 | 0
[6 empty] | 2030 | UP | BNDACT | TJ
[6 empty] | 2030 |  | EFF |  | 0.999 | 0.999 | 0.999 | 0.999 | 0.999 | 0.999 | 0.999 | 0.999 | 0.999 | 0.999 | 0.999 | 0.999 | 0.999 | 0.999 | 0.999
[6 empty] | 2030 |  | VAROM | Euro/GJ | 0 | 0 | 0 | 0 | 0 | 0 | 0 | 0 | 0 | 0 | 0 | 0 | 0 | 0 | 0
[6 empty] | 2030 |  | FIXOM | Euro/kW | 0 | 0 | 0 | 0 | 0 | 0 | 0 | 0 | 0 | 0 | 0 | 0 | 0 | 0 | 0
[6 empty] | 2050 | UP | BNDACT | TJ
[6 empty] | 2050 |  | EFF |  | 0.999 | 0.999 | 0.999 | 0.999 | 0.999 | 0.999 | 0.999 | 0.999 | 0.999 | 0.999 | 0.999 | 0.999 | 0.999 | 0.999 | 0.999
[6 empty] | 2050 |  | VAROM | Euro/GJ | 0 | 0 | 0 | 0 | 0 | 0 | 0 | 0 | 0 | 0 | 0 | 0 | 0 | 0 | 0
[6 empty] | 2050 |  | FIXOM | Euro/kW | 0 | 0 | 0 | 0 | 0 | 0 | 0 | 0 | 0 | 0 | 0 | 0 | 0 | 0 | 0

## EXTRACTION Renew (excl bio)
* Define and characterize the domestic resource supply options | [8 empty] | Possibility to expand existing supply capacity, when tuning the model.
[9 empty] | Zones | Z01 | Z02 | Z03 | Z04 | Z05 | Z06 | Z07 | Z08 | Z09 | Z10 | Z11 | Z12 | Z13 | Z14 | Z15
|  | This file need to be combined with a ScenarioFile in which provide overall boundary. | [6 empty] | 2018 | bar: Z01 to Z15
|  | Below give all Zones the possibility to use the total amount of energy. | [6 empty] | 2019 | 2 | 2 | 2 | 2 | 2 | 2 | 2 | 2 | 2 | 2 | 2 | 2 | 2 | 2 | 2
[9 empty] | 2050 | 10 | 10 | 10 | 10 | 10 | 10 | 10 | 10 | 10 | 10 | 10 | 10 | 10 | 10 | 10
Renewables
~FI_T: BNDACT
Origin (Region) | Indicator | TechName | *TechDesc | Comm-OUT | TimeSlice | Year | LimType | *Unit | Z01 | Z02 | Z03 | Z04 | Z05 | Z06 | Z07 | Z08 | Z09 | Z10 | Z11 | Z12 | Z13 | Z14 | Z15 | COST
|  |  | *Technology | [20 empty] | Euro/GJ | bar: Z01 to Z15
| 00 | MINRENAHT00 | Extraction of RENAHT | RENAHT |  | 2018 | UP | TJ | [15 empty] | 0.001
| 00 | MINRENGEO00 | Extraction of RENGEO | RENGEO |  | 2018 | UP | TJ | [15 empty] | 0.001
| 00 | MINRENHYD00 | Extraction of RENHYD | RENHYD |  | 2018 | UP | TJ | [15 empty] | 0.001
| 00 | MINRENSOL00 | Extraction of RENSOL | RENSOL |  | 2018 | UP | TJ | [15 empty] | 0.001
| 00 | MINRENTID00 | Extraction of RENTID | RENTID |  | 2018 | UP | TJ | [15 empty] | 0.001
| 00 | MINRENWAV00 | Extraction of RENWAV | RENWAV |  | 2018 | UP | TJ | [15 empty] | 0.001
| 00 | MINRENWIN00 | Extraction of RENWIN | RENWIN |  | 2018 | UP | TJ | [15 empty] | 0.001
| 00 | MINCOOFREE00 | Extraction of COOFREE | COOFREE |  | 2018 | UP | TJ | [15 empty] | 0.001
| 00 | MINHUMPOW00 | Extraction of HUMPOW | HUMPOW |  | 2018 | UP | TJ | [15 empty] | 0.001
| 00 | MINRENSAV00 | Extraction of RENSAV | RENSAV |  | 2018 | UP | TJ | [15 empty] | 0.001
|  | MINRENAHT00 | Extraction of RENAHT | RENAHT |  | 2020 | UP | TJ | [15 empty] | 0.001
|  | MINRENGEO00 | Extraction of RENGEO | RENGEO |  | 2020 | UP | TJ | [15 empty] | 0.001
|  | MINRENHYD00 | Extraction of RENHYD | RENHYD |  | 2020 | UP | TJ | [15 empty] | 0.001
|  | MINRENSOL00 | Extraction of RENSOL | RENSOL |  | 2020 | UP | TJ | [15 empty] | 0.001
|  | MINRENTID00 | Extraction of RENTID | RENTID |  | 2020 | UP | TJ | [15 empty] | 0.001
|  | MINRENWAV00 | Extraction of RENWAV | RENWAV |  | 2020 | UP | TJ | [15 empty] | 0.001
|  | MINRENWIN00 | Extraction of RENWIN | RENWIN |  | 2020 | UP | TJ | [15 empty] | 0.001
|  | MINCOOFREE00 | Extraction of COOFREE | COOFREE |  | 2020 | UP | TJ | [15 empty] | 0.001
|  | MINHUMPOW00 | Extraction of HUMPOW | HUMPOW |  | 2020 | UP | TJ | [15 empty] | 0.001
|  | MINRENSAV00 | Extraction of RENSAV | RENSAV |  | 2020 | UP | TJ | [15 empty] | 0.001
|  | MINRENAHT00 | Extraction of RENAHT | RENAHT |  | 2030 | UP | TJ | [15 empty] | 0.001
|  | MINRENGEO00 | Extraction of RENGEO | RENGEO |  | 2030 | UP | TJ | [15 empty] | 0.001
|  | MINRENHYD00 | Extraction of RENHYD | RENHYD |  | 2030 | UP | TJ | [15 empty] | 0.001
|  | MINRENSOL00 | Extraction of RENSOL | RENSOL |  | 2030 | UP | TJ | [15 empty] | 0.001
|  | MINRENTID00 | Extraction of RENTID | RENTID |  | 2030 | UP | TJ | [15 empty] | 0.001
|  | MINRENWAV00 | Extraction of RENWAV | RENWAV |  | 2030 | UP | TJ | [15 empty] | 0.001
|  | MINRENWIN00 | Extraction of RENWIN | RENWIN |  | 2030 | UP | TJ | [15 empty] | 0.001
|  | MINCOOFREE00 | Extraction of COOFREE | COOFREE |  | 2030 | UP | TJ | [15 empty] | 0.001
|  | MINHUMPOW00 | Extraction of HUMPOW | HUMPOW |  | 2030 | UP | TJ | [15 empty] | 0.001
|  | MINRENSAV00 | Extraction of RENSAV | RENSAV |  | 2030 | UP | TJ | [15 empty] | 0.001
|  | MINRENAHT00 | Extraction of RENAHT | RENAHT |  | 2050 | UP | TJ | [15 empty] | 0.001
|  | MINRENGEO00 | Extraction of RENGEO | RENGEO |  | 2050 | UP | TJ | [15 empty] | 0.001
|  | MINRENHYD00 | Extraction of RENHYD | RENHYD |  | 2050 | UP | TJ | [15 empty] | 0.001
|  | MINRENSOL00 | Extraction of RENSOL | RENSOL |  | 2050 | UP | TJ | [15 empty] | 0.001
|  | MINRENTID00 | Extraction of RENTID | RENTID |  | 2050 | UP | TJ | [15 empty] | 0.001
|  | MINRENWAV00 | Extraction of RENWAV | RENWAV |  | 2050 | UP | TJ | [15 empty] | 0.001
|  | MINRENWIN00 | Extraction of RENWIN | RENWIN |  | 2050 | UP | TJ | [15 empty] | 0.001
|  | MINCOOFREE00 | Extraction of COOFREE | COOFREE |  | 2050 | UP | TJ | [15 empty] | 0.001
|  | MINHUMPOW00 | Extraction of HUMPOW | HUMPOW |  | 2050 | UP | TJ | [15 empty] | 0.001
|  | MINRENSAV00 | Extraction of RENSAV | RENSAV |  | 2050 | UP | TJ

## EXTRACTION Renew (Bio & Waste)
* Define and characterize the domestic resource supply options |  |  | This file need to be combined with a ScenarioFile in which provide overall boundary. | [5 empty] | Possibility to expand existing supply capacity, when tuning the model.
|  |  | Below give all Zones the possibility to use the total amount of energy. | [5 empty] | Zones | Z01 | Z02 | Z03 | Z04 | Z05 | Z06 | Z07 | Z08 | Z09 | Z10 | Z11 | Z12 | Z13 | Z14 | Z15
|  | 1) BIOMASS | [6 empty] | 2018 | bar: Z01 to Z15
|  | 2) WASTE | [6 empty] | 2019 | 2 | 2 | 2 | 2 | 2 | 2 | 2 | 2 | 2 | 2 | 2 | 2 | 2 | 2 | 2
[9 empty] | 2050 | 10 | 10 | 10 | 10 | 10 | 10 | 10 | 10 | 10 | 10 | 10 | 10 | 10 | 10 | 10
1) Extraction of Biomass
~FI_T: BNDACT
Origin (Region) | Indicator | TechName | *TechDesc | Comm-OUT | TimeSlice | Year | LimType | *Unit | Z01 | Z02 | Z03 | Z04 | Z05 | Z06 | Z07 | Z08 | Z09 | Z10 | Z11 | Z12 | Z13 | Z14 | Z15 | COST
|  |  | *Technology | [20 empty] | Euro/GJ | bar: Z01 to Z15
Bi-prod | 900 | MINBIOCRP900 | Bi-prod BIOCRP | BIOCRP |  | 2018 | UP | TJ | 0 | 0 | 0 | 0 | 0 | 0 | 0 | 0 | 0 | 0 | 0 | 0 | 0 | 0 | 0 | 12.4
Bi-prod | 900 | MINBIOGAS900 | Bi-prod BIOGAS | BIOGAS |  | 2018 | UP | TJ | 0 | 0 | 0 | 0 | 0 | 0 | 0 | 0 | 0 | 0 | 0 | 0 | 0 | 0 | 0 | 16.7
Bi-prod | 900 | MINBIOWOF900 | Bi-prod BIOWOF | BIOWOF |  | 2018 | UP | TJ | 41.1 | 41.1 | 41.1 | 41.1 | 41.1 | 41.1 | 41.1 | 41.1 | 41.1 | 41.1 | 41.1 | 41.1 | 41.1 | 41.1 | 41.1 | 22
Bi-prod | 900 | MINBIOWOO900 | Bi-prod BIOWOO | BIOWOO |  | 2018 | UP | TJ | 1620 | 1620 | 1620 | 1620 | 1620 | 1620 | 1620 | 1620 | 1620 | 1620 | 1620 | 1620 | 1620 | 1620 | 1620 | 4.8
Extraction | 00 | MINBIORPS100 | Rape seed production - Step 1 | BIORPS1 |  | 2018 | UP | TJ | 0 | 0 | 0 | 0 | 0 | 0 | 0 | 0 | 0 | 0 | 0 | 0 | 0 | 0 | 0 | 17
Extraction | 00 | MINBIOCRP100 | Starch crop production - Step 1 | BIOCRP1 |  | 2018 | UP | TJ | 0 | 0 | 0 | 0 | 0 | 0 | 0 | 0 | 0 | 0 | 0 | 0 | 0 | 0 | 0 | 13
Extraction | 00 | MINBIOCRP200 | Sugar crop production - Step 1 | BIOCRP2 |  | 2018 | UP | TJ | 0 | 0 | 0 | 0 | 0 | 0 | 0 | 0 | 0 | 0 | 0 | 0 | 0 | 0 | 0 | 15
Extraction | 00 | MINBIOCRP300 | Grassy crop production - Step 1 | BIOCRP3 |  | 2018 | UP | TJ | 0 | 0 | 0 | 0 | 0 | 0 | 0 | 0 | 0 | 0 | 0 | 0 | 0 | 0 | 0 | 0
Extraction | 00 | MINBIOCRP400 | Ley grassy crop production - Step 1 | BIOCRP4 |  | 2018 | UP | TJ | 0 | 0 | 0 | 0 | 0 | 0 | 0 | 0 | 0 | 0 | 0 | 0 | 0 | 0 | 0 | 11.5
Extraction | 00 | MINBIOCRP500 | Woody crop production - Step 1 | BIOCRP5 |  | 2018 | UP | TJ | 0 | 0 | 0 | 0 | 0 | 0 | 0 | 0 | 0 | 0 | 0 | 0 | 0 | 0 | 0 | 5.5
Extraction | 00 | MINBIOWOO100 | Forestry residues - Step 1 | BIOWOO1 |  | 2018 | UP | TJ | 0 | 0 | 0 | 0 | 0 | 0 | 0 | 0 | 0 | 0 | 0 | 0 | 0 | 0 | 0 | 4.4
Extraction | 00 | MINBIOWOO200 | Forestry residues - Step 2 | BIOWOO2 |  | 2018 | UP | TJ | 0 | 0 | 0 | 0 | 0 | 0 | 0 | 0 | 0 | 0 | 0 | 0 | 0 | 0 | 0 | 5.2
Extraction | 00 | MINBIOWOO300 | Forestry residues - Step 3 | BIOWOO3 |  | 2018 | UP | TJ | 0 | 0 | 0 | 0 | 0 | 0 | 0 | 0 | 0 | 0 | 0 | 0 | 0 | 0 | 0 | 7.9
|  | MINBIOCRP900 | Bi-prod BIOCRP | BIOCRP |  | 2020 | UP | TJ | 24.1 | 24.1 | 24.1 | 24.1 | 24.1 | 24.1 | 24.1 | 24.1 | 24.1 | 24.1 | 24.1 | 24.1 | 24.1 | 24.1 | 24.1 | 12.4
|  | MINBIOGAS900 | Bi-prod BIOGAS | BIOGAS |  | 2020 | UP | TJ | 763.2 | 763.2 | 763.2 | 763.2 | 763.2 | 763.2 | 763.2 | 763.2 | 763.2 | 763.2 | 763.2 | 763.2 | 763.2 | 763.2 | 763.2 | 16.7
|  | MINBIOWOF900 | Bi-prod BIOWOF | BIOWOF |  | 2020 | UP | TJ | 3633.2 | 3633.2 | 3633.2 | 3633.2 | 3633.2 | 3633.2 | 3633.2 | 3633.2 | 3633.2 | 3633.2 | 3633.2 | 3633.2 | 3633.2 | 3633.2 | 3633.2 | 22
|  | MINBIOWOO900 | Bi-prod BIOWOO | BIOWOO |  | 2020 | UP | TJ | 4492.8 | 4492.8 | 4492.8 | 4492.8 | 4492.8 | 4492.8 | 4492.8 | 4492.8 | 4492.8 | 4492.8 | 4492.8 | 4492.8 | 4492.8 | 4492.8 | 4492.8 | 4.8
|  | MINBIORPS100 | Rape seed production - Step 1 | BIORPS1 |  | 2020 | UP | TJ | 0 | 0 | 0 | 0 | 0 | 0 | 0 | 0 | 0 | 0 | 0 | 0 | 0 | 0 | 0 | 17
|  | MINBIOCRP100 | Starch crop production - Step 1 | BIOCRP1 |  | 2020 | UP | TJ | 0 | 0 | 0 | 0 | 0 | 0 | 0 | 0 | 0 | 0 | 0 | 0 | 0 | 0 | 0 | 13
|  | MINBIOCRP200 | Sugar crop production - Step 1 | BIOCRP2 |  | 2020 | UP | TJ | 0 | 0 | 0 | 0 | 0 | 0 | 0 | 0 | 0 | 0 | 0 | 0 | 0 | 0 | 0 | 15
|  | MINBIOCRP300 | Grassy crop production - Step 1 | BIOCRP3 |  | 2020 | UP | TJ | 0 | 0 | 0 | 0 | 0 | 0 | 0 | 0 | 0 | 0 | 0 | 0 | 0 | 0 | 0 | 0
|  | MINBIOCRP400 | Ley grassy crop production - Step 1 | BIOCRP4 |  | 2020 | UP | TJ | 0 | 0 | 0 | 0 | 0 | 0 | 0 | 0 | 0 | 0 | 0 | 0 | 0 | 0 | 0 | 11.5
|  | MINBIOCRP500 | Woody crop production - Step 1 | BIOCRP5 |  | 2020 | UP | TJ | 0 | 0 | 0 | 0 | 0 | 0 | 0 | 0 | 0 | 0 | 0 | 0 | 0 | 0 | 0 | 5.5
|  | MINBIOWOO100 | Forestry residues - Step 1 | BIOWOO1 |  | 2020 | UP | TJ | 0 | 0 | 0 | 0 | 0 | 0 | 0 | 0 | 0 | 0 | 0 | 0 | 0 | 0 | 0 | 4.4
|  | MINBIOWOO200 | Forestry residues - Step 2 | BIOWOO2 |  | 2020 | UP | TJ | 0 | 0 | 0 | 0 | 0 | 0 | 0 | 0 | 0 | 0 | 0 | 0 | 0 | 0 | 0 | 5.2
|  | MINBIOWOO300 | Forestry residues - Step 3 | BIOWOO3 |  | 2020 | UP | TJ | 0 | 0 | 0 | 0 | 0 | 0 | 0 | 0 | 0 | 0 | 0 | 0 | 0 | 0 | 0 | 7.9
|  | MINBIOCRP900 | Bi-prod BIOCRP | BIOCRP |  | 2030 | UP | TJ | 24.1 | 24.1 | 24.1 | 24.1 | 24.1 | 24.1 | 24.1 | 24.1 | 24.1 | 24.1 | 24.1 | 24.1 | 24.1 | 24.1 | 24.1 | 12.4
|  | MINBIOGAS900 | Bi-prod BIOGAS | BIOGAS |  | 2030 | UP | TJ | 839.6 | 839.6 | 839.6 | 839.6 | 839.6 | 839.6 | 839.6 | 839.6 | 839.6 | 839.6 | 839.6 | 839.6 | 839.6 | 839.6 | 839.6 | 16.7
|  | MINBIOWOF900 | Bi-prod BIOWOF | BIOWOF |  | 2030 | UP | TJ | 3996.5 | 3996.5 | 3996.5 | 3996.5 | 3996.5 | 3996.5 | 3996.5 | 3996.5 | 3996.5 | 3996.5 | 3996.5 | 3996.5 | 3996.5 | 3996.5 | 3996.5 | 22
|  | MINBIOWOO900 | Bi-prod BIOWOO | BIOWOO |  | 2030 | UP | TJ | 4942.1 | 4942.1 | 4942.1 | 4942.1 | 4942.1 | 4942.1 | 4942.1 | 4942.1 | 4942.1 | 4942.1 | 4942.1 | 4942.1 | 4942.1 | 4942.1 | 4942.1 | 4.8
|  | MINBIORPS100 | Rape seed production - Step 1 | BIORPS1 |  | 2030 | UP | TJ | 0 | 0 | 0 | 0 | 0 | 0 | 0 | 0 | 0 | 0 | 0 | 0 | 0 | 0 | 0 | 17
|  | MINBIOCRP100 | Starch crop production - Step 1 | BIOCRP1 |  | 2030 | UP | TJ | 0 | 0 | 0 | 0 | 0 | 0 | 0 | 0 | 0 | 0 | 0 | 0 | 0 | 0 | 0 | 13
|  | MINBIOCRP200 | Sugar crop production - Step 1 | BIOCRP2 |  | 2030 | UP | TJ | 0 | 0 | 0 | 0 | 0 | 0 | 0 | 0 | 0 | 0 | 0 | 0 | 0 | 0 | 0 | 15
|  | MINBIOCRP300 | Grassy crop production - Step 1 | BIOCRP3 |  | 2030 | UP | TJ | 0 | 0 | 0 | 0 | 0 | 0 | 0 | 0 | 0 | 0 | 0 | 0 | 0 | 0 | 0 | 0
|  | MINBIOCRP400 | Ley grassy crop production - Step 1 | BIOCRP4 |  | 2030 | UP | TJ | 0 | 0 | 0 | 0 | 0 | 0 | 0 | 0 | 0 | 0 | 0 | 0 | 0 | 0 | 0 | 11.5
|  | MINBIOCRP500 | Woody crop production - Step 1 | BIOCRP5 |  | 2030 | UP | TJ | 0 | 0 | 0 | 0 | 0 | 0 | 0 | 0 | 0 | 0 | 0 | 0 | 0 | 0 | 0 | 5.5
|  | MINBIOWOO100 | Forestry residues - Step 1 | BIOWOO1 |  | 2030 | UP | TJ | 0 | 0 | 0 | 0 | 0 | 0 | 0 | 0 | 0 | 0 | 0 | 0 | 0 | 0 | 0 | 4.4
|  | MINBIOWOO200 | Forestry residues - Step 2 | BIOWOO2 |  | 2030 | UP | TJ | 0 | 0 | 0 | 0 | 0 | 0 | 0 | 0 | 0 | 0 | 0 | 0 | 0 | 0 | 0 | 5.2
|  | MINBIOWOO300 | Forestry residues - Step 3 | BIOWOO3 |  | 2030 | UP | TJ | 0 | 0 | 0 | 0 | 0 | 0 | 0 | 0 | 0 | 0 | 0 | 0 | 0 | 0 | 0 | 7.9
|  | MINBIOCRP900 | Bi-prod BIOCRP | BIOCRP |  | 2050 | UP | TJ | 24.1 | 24.1 | 24.1 | 24.1 | 24.1 | 24.1 | 24.1 | 24.1 | 24.1 | 24.1 | 24.1 | 24.1 | 24.1 | 24.1 | 24.1 | 12.4
|  | MINBIOGAS900 | Bi-prod BIOGAS | BIOGAS |  | 2050 | UP | TJ | 923.5 | 923.5 | 923.5 | 923.5 | 923.5 | 923.5 | 923.5 | 923.5 | 923.5 | 923.5 | 923.5 | 923.5 | 923.5 | 923.5 | 923.5 | 16.7
|  | MINBIOWOF900 | Bi-prod BIOWOF | BIOWOF |  | 2050 | UP | TJ | 4396.1 | 4396.1 | 4396.1 | 4396.1 | 4396.1 | 4396.1 | 4396.1 | 4396.1 | 4396.1 | 4396.1 | 4396.1 | 4396.1 | 4396.1 | 4396.1 | 4396.1 | 22
|  | MINBIOWOO900 | Bi-prod BIOWOO | BIOWOO |  | 2050 | UP | TJ | 5436.3 | 5436.3 | 5436.3 | 5436.3 | 5436.3 | 5436.3 | 5436.3 | 5436.3 | 5436.3 | 5436.3 | 5436.3 | 5436.3 | 5436.3 | 5436.3 | 5436.3 | 4.8
|  | MINBIORPS100 | Rape seed production - Step 1 | BIORPS1 |  | 2050 | UP | TJ | 0 | 0 | 0 | 0 | 0 | 0 | 0 | 0 | 0 | 0 | 0 | 0 | 0 | 0 | 0 | 17
|  | MINBIOCRP100 | Starch crop production - Step 1 | BIOCRP1 |  | 2050 | UP | TJ | 0 | 0 | 0 | 0 | 0 | 0 | 0 | 0 | 0 | 0 | 0 | 0 | 0 | 0 | 0 | 13
|  | MINBIOCRP200 | Sugar crop production - Step 1 | BIOCRP2 |  | 2050 | UP | TJ | 0 | 0 | 0 | 0 | 0 | 0 | 0 | 0 | 0 | 0 | 0 | 0 | 0 | 0 | 0 | 15
|  | MINBIOCRP300 | Grassy crop production - Step 1 | BIOCRP3 |  | 2050 | UP | TJ | 0 | 0 | 0 | 0 | 0 | 0 | 0 | 0 | 0 | 0 | 0 | 0 | 0 | 0 | 0 | 0
|  | MINBIOCRP400 | Ley grassy crop production - Step 1 | BIOCRP4 |  | 2050 | UP | TJ | 0 | 0 | 0 | 0 | 0 | 0 | 0 | 0 | 0 | 0 | 0 | 0 | 0 | 0 | 0 | 11.5
|  | MINBIOCRP500 | Woody crop production - Step 1 | BIOCRP5 |  | 2050 | UP | TJ | 0 | 0 | 0 | 0 | 0 | 0 | 0 | 0 | 0 | 0 | 0 | 0 | 0 | 0 | 0 | 5.5
|  | MINBIOWOO100 | Forestry residues - Step 1 | BIOWOO1 |  | 2050 | UP | TJ | 0 | 0 | 0 | 0 | 0 | 0 | 0 | 0 | 0 | 0 | 0 | 0 | 0 | 0 | 0 | 4.4
|  | MINBIOWOO200 | Forestry residues - Step 2 | BIOWOO2 |  | 2050 | UP | TJ | 0 | 0 | 0 | 0 | 0 | 0 | 0 | 0 | 0 | 0 | 0 | 0 | 0 | 0 | 0 | 5.2
|  | MINBIOWOO300 | Forestry residues - Step 3 | BIOWOO3 |  | 2050 | UP | TJ | 0 | 0 | 0 | 0 | 0 | 0 | 0 | 0 | 0 | 0 | 0 | 0 | 0 | 0 | 0 | 7.9
2) Waste
~FI_T: BNDACT
Origin (Region) | Indicator | TechName | *TechDesc | Comm-OUT | TimeSlice | Year | LimType | *Unit | Z01 | Z02 | Z03 | Z04 | Z05 | Z06 | Z07 | Z08 | Z09 | Z10 | Z11 | Z12 | Z13 | Z14 | Z15 | COST
|  |  | *Technology | [20 empty] | Euro/GJ | bar: Z01 to Z15
Waste | 300 | MINBIOAOW300 | Agriculture Organic Waste | BIOAOW |  | 2018 | UP | TJ | 0 | 0 | 0 | 0 | 0 | 0 | 0 | 0 | 0 | 0 | 0 | 0 | 0 | 0 | 0 | 10
Waste | 300 | MINBIOIOW300 | Industrial Organic waste (food industry) | BIOIOW |  | 2018 | UP | TJ | 0 | 0 | 0 | 0 | 0 | 0 | 0 | 0 | 0 | 0 | 0 | 0 | 0 | 0 | 0 | 1.4
Waste | 300 | MINBIOMFW300 | Municipal Food Waste | BIOMFW |  | 2018 | UP | TJ | 0 | 0 | 0 | 0 | 0 | 0 | 0 | 0 | 0 | 0 | 0 | 0 | 0 | 0 | 0 | 0.1
Waste | 300 | MINBIOMSW300 | Municipal Solid waste | BIOMSW |  | 2018 | UP | TJ | 0 | 0 | 0 | 0 | 0 | 0 | 0 | 0 | 0 | 0 | 0 | 0 | 0 | 0 | 0 | 0.1
Waste | 300 | MINBIOSLU300 | Sludge - Waste water | BIOSLU |  | 2018 | UP | TJ | 0 | 0 | 0 | 0 | 0 | 0 | 0 | 0 | 0 | 0 | 0 | 0 | 0 | 0 | 0 | 0
|  | MINBIOAOW300 | Agriculture Organic Waste | BIOAOW |  | 2020 | UP | TJ | 0 | 0 | 0 | 0 | 0 | 0 | 0 | 0 | 0 | 0 | 0 | 0 | 0 | 0 | 0 | 10
|  | MINBIOIOW300 | Industrial Organic waste (food industry) | BIOIOW |  | 2020 | UP | TJ | 0 | 0 | 0 | 0 | 0 | 0 | 0 | 0 | 0 | 0 | 0 | 0 | 0 | 0 | 0 | 1.4
|  | MINBIOMFW300 | Municipal Food Waste | BIOMFW |  | 2020 | UP | TJ | 0 | 0 | 0 | 0 | 0 | 0 | 0 | 0 | 0 | 0 | 0 | 0 | 0 | 0 | 0 | 0.1
|  | MINBIOMSW300 | Municipal Solid waste | BIOMSW |  | 2020 | UP | TJ | 0 | 0 | 0 | 0 | 0 | 0 | 0 | 0 | 0 | 0 | 0 | 0 | 0 | 0 | 0 | 0.1
|  | MINBIOSLU300 | Sludge - Waste water | BIOSLU |  | 2020 | UP | TJ | 0 | 0 | 0 | 0 | 0 | 0 | 0 | 0 | 0 | 0 | 0 | 0 | 0 | 0 | 0 | 0
|  | MINBIOAOW300 | Agriculture Organic Waste | BIOAOW |  | 2030 | UP | TJ | 0 | 0 | 0 | 0 | 0 | 0 | 0 | 0 | 0 | 0 | 0 | 0 | 0 | 0 | 0 | 10
|  | MINBIOIOW300 | Industrial Organic waste (food industry) | BIOIOW |  | 2030 | UP | TJ | 0 | 0 | 0 | 0 | 0 | 0 | 0 | 0 | 0 | 0 | 0 | 0 | 0 | 0 | 0 | 1.4
|  | MINBIOMFW300 | Municipal Food Waste | BIOMFW |  | 2030 | UP | TJ | 0 | 0 | 0 | 0 | 0 | 0 | 0 | 0 | 0 | 0 | 0 | 0 | 0 | 0 | 0 | 0.1
|  | MINBIOMSW300 | Municipal Solid waste | BIOMSW |  | 2030 | UP | TJ | 0 | 0 | 0 | 0 | 0 | 0 | 0 | 0 | 0 | 0 | 0 | 0 | 0 | 0 | 0 | 0.1
|  | MINBIOSLU300 | Sludge - Waste water | BIOSLU |  | 2030 | UP | TJ | 0 | 0 | 0 | 0 | 0 | 0 | 0 | 0 | 0 | 0 | 0 | 0 | 0 | 0 | 0 | 0
|  | MINBIOAOW300 | Agriculture Organic Waste | BIOAOW |  | 2050 | UP | TJ | 0 | 0 | 0 | 0 | 0 | 0 | 0 | 0 | 0 | 0 | 0 | 0 | 0 | 0 | 0 | 10
|  | MINBIOIOW300 | Industrial Organic waste (food industry) | BIOIOW |  | 2050 | UP | TJ | 0 | 0 | 0 | 0 | 0 | 0 | 0 | 0 | 0 | 0 | 0 | 0 | 0 | 0 | 0 | 1.4
|  | MINBIOMFW300 | Municipal Food Waste | BIOMFW |  | 2050 | UP | TJ | 0 | 0 | 0 | 0 | 0 | 0 | 0 | 0 | 0 | 0 | 0 | 0 | 0 | 0 | 0 | 0.1
|  | MINBIOMSW300 | Municipal Solid waste | BIOMSW |  | 2050 | UP | TJ | 0 | 0 | 0 | 0 | 0 | 0 | 0 | 0 | 0 | 0 | 0 | 0 | 0 | 0 | 0 | 0.1
|  | MINBIOSLU300 | Sludge - Waste water | BIOSLU |  | 2050 | UP | TJ | 0 | 0 | 0 | 0 | 0 | 0 | 0 | 0 | 0 | 0 | 0 | 0 | 0 | 0 | 0 | 0

## TRADE Electricity & DH_V1
* Define and characterize import and export | [8 empty] | Possibility to expand existing supply capacity, when tuning the model.
[9 empty] | Zones | Z01 | Z02 | Z03 | Z04 | Z05 | Z06 | Z07 | Z08 | Z09 | Z10 | Z11 | Z12 | Z13 | Z14 | Z15
|  | This file need to be combined with a ScenarioFile in which provide overall boundary. | [6 empty] | 2018 | bar: Z01 to Z15
|  | Below give all Zones the possibility to use the total amount of energy. | [6 empty] | 2019 | 2 | 2 | 2 | 2 | 2 | 2 | 2 | 2 | 2 | 2 | 2 | 2 | 2 | 2 | 2
[9 empty] | 2050 | 10 | 10 | 10 | 10 | 10 | 10 | 10 | 10 | 10 | 10 | 10 | 10 | 10 | 10 | 10
Exogenous Trade - Hydrogen and nuclear - Import
_~FI_T: BNDACT
Origin (Region) | Indicator | TechName | *TechDesc | Comm-In | Comm-OUT | Year | LimType | *Unit | Z01 | Z02 | Z03 | Z04 | Z05 | Z06 | Z07 | Z08 | Z09 | Z10 | Z11 | Z12 | Z13 | Z14 | Z15 | COST
|  |  | *Technology | [20 empty] | Euro/GJ | bar: Z01 to Z15
| 1 | IMPELCMED1 | Import of ELCMED |  | ELCMED | 2018 | UP | TJ | 3600 | 3600 | 3600 | 3600 | 3600 | 3600 | 3600 | 3600 | 3600 | 3600 | 3600 | 3600 | 3600 | 3600 | 3600 | 22.836
EU | EU | IMPELCMEDEU | Import of ELCMED from EU |  | ELCMED | 2018 | UP | TJ | 3600 | 3600 | 3600 | 3600 | 3600 | 3600 | 3600 | 3600 | 3600 | 3600 | 3600 | 3600 | 3600 | 3600 | 3600 | 999
Sweden | SE | IMPELCMEDSE | Import of ELCMED from Sweden |  | ELCMED | 2018 | UP | TJ | 3600 | 3600 | 3600 | 3600 | 3600 | 3600 | 3600 | 3600 | 3600 | 3600 | 3600 | 3600 | 3600 | 3600 | 3600 | 999
Green Mix |  | IMPELCGREEN | Import of ELCGREEN from Green Mix |  | ELCGREEN | 2018 | UP | TJ | 3600 | 3600 | 3600 | 3600 | 3600 | 3600 | 3600 | 3600 | 3600 | 3600 | 3600 | 3600 | 3600 | 3600 | 3600 | 999
Green Mix |  | IMPHETGREEN | Import of HETGREEN from Green Mix |  | HETGREEN | 2018 | UP | TJ | 0 | 0 | 0 | 0 | 0 | 0 | 0 | 0 | 0 | 0 | 0 | 0 | 0 | 0 | 0 | 999
Region Mix | 1 | IMPHETHTH1 | Import of HETHTH from Region Mix |  | HETHTH | 2018 | UP | TJ | 494.3 | 494.3 | 494.3 | 494.3 | 494.3 | 494.3 | 494.3 | 494.3 | 494.3 | 494.3 | 494.3 | 494.3 | 494.3 | 494.3 | 494.3 | 999
|  | IMPELCMED1 | Import of ELCMED |  | ELCMED | 2020 | UP | TJ | 9999 | 9999 | 9999 | 9999 | 9999 | 9999 | 9999 | 9999 | 9999 | 9999 | 9999 | 9999 | 9999 | 9999 | 9999 | 23.768
|  | IMPELCMEDEU | Import of ELCMED from EU |  | ELCMED | 2020 | UP | TJ | 9999 | 9999 | 9999 | 9999 | 9999 | 9999 | 9999 | 9999 | 9999 | 9999 | 9999 | 9999 | 9999 | 9999 | 9999 | 999
|  | IMPELCMEDSE | Import of ELCMED from Sweden |  | ELCMED | 2020 | UP | TJ | 9999 | 9999 | 9999 | 9999 | 9999 | 9999 | 9999 | 9999 | 9999 | 9999 | 9999 | 9999 | 9999 | 9999 | 9999 | 999
|  | IMPELCGREEN | Import of ELCGREEN from Green Mix |  | ELCGREEN | 2020 | UP | TJ | 9999 | 9999 | 9999 | 9999 | 9999 | 9999 | 9999 | 9999 | 9999 | 9999 | 9999 | 9999 | 9999 | 9999 | 9999 | 999
|  | IMPHETGREEN | Import of HETGREEN from Green Mix |  | HETGREEN | 2020 | UP | TJ | 0 | 0 | 0 | 0 | 0 | 0 | 0 | 0 | 0 | 0 | 0 | 0 | 0 | 0 | 0 | 999
|  | IMPHETHTH1 | Import of HETHTH from Region Mix |  | HETHTH | 2020 | UP | TJ | 543.8 | 543.8 | 543.8 | 543.8 | 543.8 | 543.8 | 543.8 | 543.8 | 543.8 | 543.8 | 543.8 | 543.8 | 543.8 | 543.8 | 543.8 | 999
|  | IMPELCMED1 | Import of ELCMED |  | ELCMED | 2030 | UP | TJ | 10998.9 | 10998.9 | 10998.9 | 10998.9 | 10998.9 | 10998.9 | 10998.9 | 10998.9 | 10998.9 | 10998.9 | 10998.9 | 10998.9 | 10998.9 | 10998.9 | 10998.9 | 23.768
|  | IMPELCMEDEU | Import of ELCMED from EU |  | ELCMED | 2030 | UP | TJ | 10998.9 | 10998.9 | 10998.9 | 10998.9 | 10998.9 | 10998.9 | 10998.9 | 10998.9 | 10998.9 | 10998.9 | 10998.9 | 10998.9 | 10998.9 | 10998.9 | 10998.9 | 999
|  | IMPELCMEDSE | Import of ELCMED from Sweden |  | ELCMED | 2030 | UP | TJ | 10998.9 | 10998.9 | 10998.9 | 10998.9 | 10998.9 | 10998.9 | 10998.9 | 10998.9 | 10998.9 | 10998.9 | 10998.9 | 10998.9 | 10998.9 | 10998.9 | 10998.9 | 999
|  | IMPELCGREEN | Import of ELCGREEN from Green Mix |  | ELCGREEN | 2030 | UP | TJ | 10998.9 | 10998.9 | 10998.9 | 10998.9 | 10998.9 | 10998.9 | 10998.9 | 10998.9 | 10998.9 | 10998.9 | 10998.9 | 10998.9 | 10998.9 | 10998.9 | 10998.9 | 999
|  | IMPHETGREEN | Import of HETGREEN from Green Mix |  | HETGREEN | 2030 | UP | TJ | 0 | 0 | 0 | 0 | 0 | 0 | 0 | 0 | 0 | 0 | 0 | 0 | 0 | 0 | 0 | 999
|  | IMPHETHTH1 | Import of HETHTH from Region Mix |  | HETHTH | 2030 | UP | TJ | 598.1 | 598.1 | 598.1 | 598.1 | 598.1 | 598.1 | 598.1 | 598.1 | 598.1 | 598.1 | 598.1 | 598.1 | 598.1 | 598.1 | 598.1 | 999
|  | IMPELCMED1 | Import of ELCMED |  | ELCMED | 2050 | UP | TJ | 12098.8 | 12098.8 | 12098.8 | 12098.8 | 12098.8 | 12098.8 | 12098.8 | 12098.8 | 12098.8 | 12098.8 | 12098.8 | 12098.8 | 12098.8 | 12098.8 | 12098.8 | 23.768
|  | IMPELCMEDEU | Import of ELCMED from EU |  | ELCMED | 2050 | UP | TJ | 12098.8 | 12098.8 | 12098.8 | 12098.8 | 12098.8 | 12098.8 | 12098.8 | 12098.8 | 12098.8 | 12098.8 | 12098.8 | 12098.8 | 12098.8 | 12098.8 | 12098.8 | 999
|  | IMPELCMEDSE | Import of ELCMED from Sweden |  | ELCMED | 2050 | UP | TJ | 12098.8 | 12098.8 | 12098.8 | 12098.8 | 12098.8 | 12098.8 | 12098.8 | 12098.8 | 12098.8 | 12098.8 | 12098.8 | 12098.8 | 12098.8 | 12098.8 | 12098.8 | 999
|  | IMPELCGREEN | Import of ELCGREEN from Green Mix |  | ELCGREEN | 2050 | UP | TJ | 12098.8 | 12098.8 | 12098.8 | 12098.8 | 12098.8 | 12098.8 | 12098.8 | 12098.8 | 12098.8 | 12098.8 | 12098.8 | 12098.8 | 12098.8 | 12098.8 | 12098.8 | 999
|  | IMPHETGREEN | Import of HETGREEN from Green Mix |  | HETGREEN | 2050 | UP | TJ | 0 | 0 | 0 | 0 | 0 | 0 | 0 | 0 | 0 | 0 | 0 | 0 | 0 | 0 | 0 | 999
|  | IMPHETHTH1 | Import of HETHTH from Region Mix |  | HETHTH | 2050 | UP | TJ | 1196.2 | 1196.2 | 1196.2 | 1196.2 | 1196.2 | 1196.2 | 1196.2 | 1196.2 | 1196.2 | 1196.2 | 1196.2 | 1196.2 | 1196.2 | 1196.2 | 1196.2 | 999
Exogenous Trade - Hydrogen and nuclear - Export
_~FI_T: BNDACT
Origin (Region) | Indicator | TechName | *TechDesc | Comm-In | Comm-OUT | Year | LimType | *Unit | Z01 | Z02 | Z03 | Z04 | Z05 | Z06 | Z07 | Z08 | Z09 | Z10 | Z11 | Z12 | Z13 | Z14 | Z15 | COST
|  |  | *Technology | [20 empty] | Euro/GJ | bar: Z01 to Z15
| 1 | EXPELCMED1 | Export of ELCMED to Country Mix | ELCMED |  | 2018 | UP | TJ | 0 | 0 | 0 | 0 | 0 | 0 | 0 | 0 | 0 | 0 | 0 | 0 | 0 | 0 | 0 | 21.694
| EU | EXPELCMEDEU | Export of ELCMED to Country Mix | ELCMED |  | 2018 | UP | TJ | bar: Z01
| SE | EXPELCMEDSE | Export of ELCMED to Country Mix | ELCMED |  | 2018 | UP | TJ | bar: Z01
Green Mix |  | EXPELCGREEN | Export of ELCGREEN to Green Mix | ELCGREEN |  | 2018 | UP | TJ | [15 empty] | 1
Green Mix |  | EXPHETGREEN | Export of HETGREEN to Green Mix | HETGREEN |  | 2018 | UP | TJ | [15 empty] | 1
Region Mix | 1 | EXPHETHTH1 | Export of HETHTH to Region Mix | HETHTH |  | 2018 | UP | TJ | 0 | 0 | 0 | 0 | 0 | 0 | 0 | 0 | 0 | 0 | 0 | 0 | 0 | 0 | 0 | 22.579
|  | EXPELCMED1 | Export of ELCMED to Country Mix | ELCMED |  | 2020 | UP | TJ | 0 | 0 | 0 | 0 | 0 | 0 | 0 | 0 | 0 | 0 | 0 | 0 | 0 | 0 | 0 | 21.048
|  | EXPELCMEDEU | Export of ELCMED to Country Mix | ELCMED |  | 2020 | UP | TJ | bar: Z01
|  | EXPELCMEDSE | Export of ELCMED to Country Mix | ELCMED |  | 2020 | UP | TJ | bar: Z01
|  | EXPELCGREEN | Export of ELCGREEN to Green Mix | ELCGREEN |  | 2020 | UP | TJ | [15 empty] | 1
|  | EXPHETGREEN | Export of HETGREEN to Green Mix | HETGREEN |  | 2020 | UP | TJ | [15 empty] | 1
|  | EXPHETHTH1 | Export of HETHTH to Region Mix | HETHTH |  | 2020 | UP | TJ | 0 | 0 | 0 | 0 | 0 | 0 | 0 | 0 | 0 | 0 | 0 | 0 | 0 | 0 | 0 | 24.157
|  | EXPELCMED1 | Export of ELCMED to Country Mix | ELCMED |  | 2030 | UP | TJ | 0 | 0 | 0 | 0 | 0 | 0 | 0 | 0 | 0 | 0 | 0 | 0 | 0 | 0 | 0 | 29.426
|  | EXPELCMEDEU | Export of ELCMED to Country Mix | ELCMED |  | 2030 | UP | TJ | bar: Z01
|  | EXPELCMEDSE | Export of ELCMED to Country Mix | ELCMED |  | 2030 | UP | TJ | bar: Z01
|  | EXPELCGREEN | Export of ELCGREEN to Green Mix | ELCGREEN |  | 2030 | UP | TJ | [15 empty] | 1
|  | EXPHETGREEN | Export of HETGREEN to Green Mix | HETGREEN |  | 2030 | UP | TJ | [15 empty] | 1
|  | EXPHETHTH1 | Export of HETHTH to Region Mix | HETHTH |  | 2030 | UP | TJ | 0 | 0 | 0 | 0 | 0 | 0 | 0 | 0 | 0 | 0 | 0 | 0 | 0 | 0 | 0 | 27.66
|  | EXPELCMED1 | Export of ELCMED to Country Mix | ELCMED |  | 2050 | UP | TJ | 0 | 0 | 0 | 0 | 0 | 0 | 0 | 0 | 0 | 0 | 0 | 0 | 0 | 0 | 0 | 40.097
|  | EXPELCMEDEU | Export of ELCMED to Country Mix | ELCMED |  | 2050 | UP | TJ | bar: Z01
|  | EXPELCMEDSE | Export of ELCMED to Country Mix | ELCMED |  | 2050 | UP | TJ | bar: Z01
|  | EXPELCGREEN | Export of ELCGREEN to Green Mix | ELCGREEN |  | 2050 | UP | TJ | [15 empty] | 1
|  | EXPHETGREEN | Export of HETGREEN to Green Mix | HETGREEN |  | 2050 | UP | TJ | [15 empty] | 1
|  | EXPHETHTH1 | Export of HETHTH to Region Mix | HETHTH |  | 2050 | UP | TJ | 0 | 0 | 0 | 0 | 0 | 0 | 0 | 0 | 0 | 0 | 0 | 0 | 0 | 0 | 0 | 36.265

## TRADE Electricity & DH_V2
* Define and characterize import and export | [8 empty] | Possibility to expand existing supply capacity, when tuning the model.
[9 empty] | Zones | Z01 | Z02 | Z03 | Z04 | Z05 | Z06 | Z07 | Z08 | Z09 | Z10 | Z11 | Z12 | Z13 | Z14 | Z15
|  | This file need to be combined with a ScenarioFile in which provide overall boundary. | [6 empty] | 2018 | bar: Z01 to Z15
|  | Below give all Zones the possibility to use the total amount of energy. | [6 empty] | 2019 | 2 | 2 | 2 | 2 | 2 | 2 | 2 | 2 | 2 | 2 | 2 | 2 | 2 | 2 | 2
[9 empty] | 2050 | 10 | 10 | 10 | 10 | 10 | 10 | 10 | 10 | 10 | 10 | 10 | 10 | 10 | 10 | 10
Exogenous Trade - Hydrogen and nuclear - Import
~FI_T: BNDACT
Origin (Region) | Indicator | TechName | *TechDesc | Comm-In | Comm-OUT | Year | LimType | *Unit | Z01 | Z02 | Z03 | Z04 | Z05 | Z06 | Z07 | Z08 | Z09 | Z10 | Z11 | Z12 | Z13 | Z14 | Z15 | COST
|  |  | *Technology | [20 empty] | Euro/GJ | bar: Z01 to Z15
Country Mix | 1 | IMPELCMED1 | Import of ELCMED from Country Mix |  | ELCMED | 2018 | UP | TJ | 3600 | 3600 | 3600 | 3600 | 3600 | 3600 | 3600 | 3600 | 3600 | 3600 | 3600 | 3600 | 3600 | 3600 | 3600 | 22.836
EU | EU | IMPELCMEDEU | Import of ELCMED from EU |  | ELCMED | 2018 | UP | TJ | Z01: 3600 | 999
Sweden | SE | IMPELCMEDSE | Import of ELCMED from Sweden |  | ELCMED | 2018 | UP | TJ | Z01: 3600 | 999
Green Mix |  | IMPELCGREEN | Import of ELCGREEN from Green Mix |  | ELCGREEN | 2018 | UP | TJ | [15 empty] | 999
Green Mix |  | IMPHETGREEN | Import of HETGREEN from Green Mix |  | HETGREEN | 2018 | UP | TJ | [15 empty] | 999
Region Mix | 1 | IMPHETHTH1 | Import of HETHTH from Region Mix |  | HETHTH | 2018 | UP | TJ | 494.3 | 494.3 | 494.3 | 494.3 | 494.3 | 494.3 | 494.3 | 494.3 | 494.3 | 494.3 | 494.3 | 494.3 | 494.3 | 494.3 | 494.3 | 23.768
Industry |  | IMPHETHTI | Import of HETHTI from Industry |  | HETHTI | 2018 | UP | TJ | 0 | 0 | 0 | 0 | 0 | 0 | 0 | 0 | 0 | 0 | 0 | 0 | 0 | 0 | 0 | 0
Industry |  | IMPHETLTI | Import of HETLTI from Industry |  | HETLTI | 2018 | UP | TJ | 0 | 0 | 0 | 0 | 0 | 0 | 0 | 0 | 0 | 0 | 0 | 0 | 0 | 0 | 0 | 0
|  | IMPELCMED1 | Import of ELCMED from Country Mix |  | ELCMED | 2020 | UP | TJ | 9999 | 9999 | 9999 | 9999 | 9999 | 9999 | 9999 | 9999 | 9999 | 9999 | 9999 | 9999 | 9999 | 9999 | 9999 | 22.156
|  | IMPELCMEDEU | Import of ELCMED from EU |  | ELCMED | 2020 | UP | TJ | Z01: 9999
|  | IMPELCMEDSE | Import of ELCMED from Sweden |  | ELCMED | 2020 | UP | TJ | Z01: 9999
|  | IMPELCGREEN | Import of ELCGREEN from Green Mix |  | ELCGREEN | 2020 | UP | TJ | [15 empty] | 999
|  | IMPHETGREEN | Import of HETGREEN from Green Mix |  | HETGREEN | 2020 | UP | TJ | [15 empty] | 999
|  | IMPHETHTH1 | Import of HETHTH from Region Mix |  | HETHTH | 2020 | UP | TJ | 543.8 | 543.8 | 543.8 | 543.8 | 543.8 | 543.8 | 543.8 | 543.8 | 543.8 | 543.8 | 543.8 | 543.8 | 543.8 | 543.8 | 543.8 | 25.428
|  | IMPHETHTI | Import of HETHTI from Industry |  | HETHTI | 2020 | UP | TJ | 0 | 0 | 0 | 0 | 0 | 0 | 0 | 0 | 0 | 0 | 0 | 0 | 0 | 0 | 0 | 0
|  | IMPHETLTI | Import of HETLTI from Industry |  | HETLTI | 2020 | UP | TJ | 0 | 0 | 0 | 0 | 0 | 0 | 0 | 0 | 0 | 0 | 0 | 0 | 0 | 0 | 0 | 0
|  | IMPELCMED1 | Import of ELCMED from Country Mix |  | ELCMED | 2030 | UP | TJ | 10998.9 | 10998.9 | 10998.9 | 10998.9 | 10998.9 | 10998.9 | 10998.9 | 10998.9 | 10998.9 | 10998.9 | 10998.9 | 10998.9 | 10998.9 | 10998.9 | 10998.9 | 30.974
|  | IMPELCMEDEU | Import of ELCMED from EU |  | ELCMED | 2030 | UP | TJ | Z01: 10998.9
|  | IMPELCMEDSE | Import of ELCMED from Sweden |  | ELCMED | 2030 | UP | TJ | Z01: 10998.9
|  | IMPELCGREEN | Import of ELCGREEN from Green Mix |  | ELCGREEN | 2030 | UP | TJ | [15 empty] | 999
|  | IMPHETGREEN | Import of HETGREEN from Green Mix |  | HETGREEN | 2030 | UP | TJ | [15 empty] | 999
|  | IMPHETHTH1 | Import of HETHTH from Region Mix |  | HETHTH | 2030 | UP | TJ | 598.1 | 598.1 | 598.1 | 598.1 | 598.1 | 598.1 | 598.1 | 598.1 | 598.1 | 598.1 | 598.1 | 598.1 | 598.1 | 598.1 | 598.1 | 29.116
|  | IMPHETHTI | Import of HETHTI from Industry |  | HETHTI | 2030 | UP | TJ | 0 | 0 | 0 | 0 | 0 | 0 | 0 | 0 | 0 | 0 | 0 | 0 | 0 | 0 | 0 | 0
|  | IMPHETLTI | Import of HETLTI from Industry |  | HETLTI | 2030 | UP | TJ | 0 | 0 | 0 | 0 | 0 | 0 | 0 | 0 | 0 | 0 | 0 | 0 | 0 | 0 | 0 | 0
|  | IMPELCMED1 | Import of ELCMED from Country Mix |  | ELCMED | 2050 | UP | TJ | 12098.8 | 12098.8 | 12098.8 | 12098.8 | 12098.8 | 12098.8 | 12098.8 | 12098.8 | 12098.8 | 12098.8 | 12098.8 | 12098.8 | 12098.8 | 12098.8 | 12098.8 | 42.207
|  | IMPELCMEDEU | Import of ELCMED from EU |  | ELCMED | 2050 | UP | TJ | Z01: 12098.8
|  | IMPELCMEDSE | Import of ELCMED from Sweden |  | ELCMED | 2050 | UP | TJ | Z01: 12098.8
|  | IMPELCGREEN | Import of ELCGREEN from Green Mix |  | ELCGREEN | 2050 | UP | TJ | [15 empty] | 999
|  | IMPHETGREEN | Import of HETGREEN from Green Mix |  | HETGREEN | 2050 | UP | TJ | [15 empty] | 999
|  | IMPHETHTH1 | Import of HETHTH from Region Mix |  | HETHTH | 2050 | UP | TJ | 1196.2 | 1196.2 | 1196.2 | 1196.2 | 1196.2 | 1196.2 | 1196.2 | 1196.2 | 1196.2 | 1196.2 | 1196.2 | 1196.2 | 1196.2 | 1196.2 | 1196.2 | 38.174
|  | IMPHETHTI | Import of HETHTI from Industry |  | HETHTI | 2050 | UP | TJ | 0 | 0 | 0 | 0 | 0 | 0 | 0 | 0 | 0 | 0 | 0 | 0 | 0 | 0 | 0 | 0
|  | IMPHETLTI | Import of HETLTI from Industry |  | HETLTI | 2050 | UP | TJ | 0 | 0 | 0 | 0 | 0 | 0 | 0 | 0 | 0 | 0 | 0 | 0 | 0 | 0 | 0 | 0
Exogenous Trade - Hydrogen and nuclear - Export
~FI_T: BNDACT
Origin (Region) | Indicator | TechName | *TechDesc | Comm-In | Comm-OUT | Year | LimType | *Unit | Z01 | Z02 | Z03 | Z04 | Z05 | Z06 | Z07 | Z08 | Z09 | Z10 | Z11 | Z12 | Z13 | Z14 | Z15 | COST
|  |  | *Technology | [20 empty] | Euro/GJ | bar: Z01 to Z15
Country Mix | 1 | EXPELCMED1 | Export of ELCMED to Country Mix | ELCMED |  | 2018 | UP | TJ | 0 | 0 | 0 | 0 | 0 | 0 | 0 | 0 | 0 | 0 | 0 | 0 | 0 | 0 | 0 | 21.694
| EU | EXPELCMEDEU | Export of ELCMED to Country Mix | ELCMED |  | 2018 | UP | TJ | 0 | 0 | 0 | 0 | 0 | 0 | 0 | 0 | 0 | 0 | 0 | 0 | 0 | 0 | 0
| SE | EXPELCMEDSE | Export of ELCMED to Country Mix | ELCMED |  | 2018 | UP | TJ | 0 | 0 | 0 | 0 | 0 | 0 | 0 | 0 | 0 | 0 | 0 | 0 | 0 | 0 | 0
Green Mix |  | EXPELCGREEN | Export of ELCGREEN to Green Mix | ELCGREEN |  | 2018 | UP | TJ | [15 empty] | 1
Green Mix |  | EXPHETGREEN | Export of HETGREEN to Green Mix | HETGREEN |  | 2018 | UP | TJ | [15 empty] | 1
Region Mix | 1 | EXPHETHTH1 | Export of HETHTH to Region Mix | HETHTH |  | 2018 | UP | TJ | 0 | 0 | 0 | 0 | 0 | 0 | 0 | 0 | 0 | 0 | 0 | 0 | 0 | 0 | 0 | 22.579
Industry | I | EXPHETHTHI | Export of HETHTH to Industry | HETHTH |  | 2018 | UP | TJ | 0 | 0 | 0 | 0 | 0 | 0 | 0 | 0 | 0 | 0 | 0 | 0 | 0 | 0 | 0 | 0
|  | EXPELCMED1 | Export of ELCMED to Country Mix | ELCMED |  | 2020 | UP | TJ | 0 | 0 | 0 | 0 | 0 | 0 | 0 | 0 | 0 | 0 | 0 | 0 | 0 | 0 | 0 | 21.048
|  | EXPELCMEDEU | Export of ELCMED to Country Mix | ELCMED |  | 2020 | UP | TJ | 0 | 0 | 0 | 0 | 0 | 0 | 0 | 0 | 0 | 0 | 0 | 0 | 0 | 0 | 0
|  | EXPELCMEDSE | Export of ELCMED to Country Mix | ELCMED |  | 2020 | UP | TJ | 0 | 0 | 0 | 0 | 0 | 0 | 0 | 0 | 0 | 0 | 0 | 0 | 0 | 0 | 0
|  | EXPELCGREEN | Export of ELCGREEN to Green Mix | ELCGREEN |  | 2020 | UP | TJ | [15 empty] | 1
|  | EXPHETGREEN | Export of HETGREEN to Green Mix | HETGREEN |  | 2020 | UP | TJ | [15 empty] | 1
|  | EXPHETHTH1 | Export of HETHTH to Region Mix | HETHTH |  | 2020 | UP | TJ | 0 | 0 | 0 | 0 | 0 | 0 | 0 | 0 | 0 | 0 | 0 | 0 | 0 | 0 | 0 | 24.157
|  | EXPHETHTHI | Export of HETHTH to Industry | HETHTH |  | 2020 | UP | TJ | 0 | 0 | 0 | 0 | 0 | 0 | 0 | 0 | 0 | 0 | 0 | 0 | 0 | 0 | 0 | 0
|  | EXPELCMED1 | Export of ELCMED to Country Mix | ELCMED |  | 2030 | UP | TJ | 0 | 0 | 0 | 0 | 0 | 0 | 0 | 0 | 0 | 0 | 0 | 0 | 0 | 0 | 0 | 29.426
|  | EXPELCMEDEU | Export of ELCMED to Country Mix | ELCMED |  | 2030 | UP | TJ | 0 | 0 | 0 | 0 | 0 | 0 | 0 | 0 | 0 | 0 | 0 | 0 | 0 | 0 | 0
|  | EXPELCMEDSE | Export of ELCMED to Country Mix | ELCMED |  | 2030 | UP | TJ | 0 | 0 | 0 | 0 | 0 | 0 | 0 | 0 | 0 | 0 | 0 | 0 | 0 | 0 | 0
|  | EXPELCGREEN | Export of ELCGREEN to Green Mix | ELCGREEN |  | 2030 | UP | TJ | [15 empty] | 1
|  | EXPHETGREEN | Export of HETGREEN to Green Mix | HETGREEN |  | 2030 | UP | TJ | [15 empty] | 1
|  | EXPHETHTH1 | Export of HETHTH to Region Mix | HETHTH |  | 2030 | UP | TJ | 0 | 0 | 0 | 0 | 0 | 0 | 0 | 0 | 0 | 0 | 0 | 0 | 0 | 0 | 0 | 27.66
|  | EXPHETHTHI | Export of HETHTH to Industry | HETHTH |  | 2030 | UP | TJ | 0 | 0 | 0 | 0 | 0 | 0 | 0 | 0 | 0 | 0 | 0 | 0 | 0 | 0 | 0 | 0
|  | EXPELCMED1 | Export of ELCMED to Country Mix | ELCMED |  | 2050 | UP | TJ | 0 | 0 | 0 | 0 | 0 | 0 | 0 | 0 | 0 | 0 | 0 | 0 | 0 | 0 | 0 | 40.097
|  | EXPELCMEDEU | Export of ELCMED to Country Mix | ELCMED |  | 2050 | UP | TJ | 0 | 0 | 0 | 0 | 0 | 0 | 0 | 0 | 0 | 0 | 0 | 0 | 0 | 0 | 0
|  | EXPELCMEDSE | Export of ELCMED to Country Mix | ELCMED |  | 2050 | UP | TJ | 0 | 0 | 0 | 0 | 0 | 0 | 0 | 0 | 0 | 0 | 0 | 0 | 0 | 0 | 0
|  | EXPELCGREEN | Export of ELCGREEN to Green Mix | ELCGREEN |  | 2050 | UP | TJ | [15 empty] | 1
|  | EXPHETGREEN | Export of HETGREEN to Green Mix | HETGREEN |  | 2050 | UP | TJ | [15 empty] | 1
|  | EXPHETHTH1 | Export of HETHTH to Region Mix | HETHTH |  | 2050 | UP | TJ | 0 | 0 | 0 | 0 | 0 | 0 | 0 | 0 | 0 | 0 | 0 | 0 | 0 | 0 | 0 | 36.265
|  | EXPHETHTHI | Export of HETHTH to Industry | HETHTH |  | 2050 | UP | TJ | 0 | 0 | 0 | 0 | 0 | 0 | 0 | 0 | 0 | 0 | 0 | 0 | 0 | 0 | 0 | 0

## TRADE Hydrogen&Nuclear
* Define and characterize import and export | [8 empty] | Possibility to expand existing supply capacity, when tuning the model.
[9 empty] | Zones | Z01 | Z02 | Z03 | Z04 | Z05 | Z06 | Z07 | Z08 | Z09 | Z10 | Z11 | Z12 | Z13 | Z14 | Z15
|  | This file need to be combined with a ScenarioFile in which provide overall boundary. | [6 empty] | 2018 | bar: Z01 to Z15
|  | Below give all Zones the possibility to use the total amount of energy. | [6 empty] | 2019 | 2 | 2 | 2 | 2 | 2 | 2 | 2 | 2 | 2 | 2 | 2 | 2 | 2 | 2 | 2
[9 empty] | 2050 | 10 | 10 | 10 | 10 | 10 | 10 | 10 | 10 | 10 | 10 | 10 | 10 | 10 | 10 | 10
Exogenous Trade - Hydrogen and nuclear - Import
~FI_T: BNDACT
Origin (Region) | Indicator | TechName | *TechDesc | Comm-IN | Comm-OUT | Year | LimType | *Unit | Z01 | Z02 | Z03 | Z04 | Z05 | Z06 | Z07 | Z08 | Z09 | Z10 | Z11 | Z12 | Z13 | Z14 | Z15 | COST
|  |  | *Technology | [20 empty] | Euro/GJ | bar: Z01 to Z15
ROW | Y | IMPH2GY | Import of H2G from ROW |  | H2G | 2018 | UP | TJ | 0 | 0 | 0 | 0 | 0 | 0 | 0 | 0 | 0 | 0 | 0 | 0 | 0 | 0 | 0 | 7.768
ROW | 1 | IMPH2G1 | Import of H2G from ROW |  | H2G | 2018 | UP | TJ | 0 | 0 | 0 | 0 | 0 | 0 | 0 | 0 | 0 | 0 | 0 | 0 | 0 | 0 | 0 | 7.768
ROW | 2 | IMPH2G2 | Import of H2G from ROW |  | H2G | 2018 | UP | TJ | 0 | 0 | 0 | 0 | 0 | 0 | 0 | 0 | 0 | 0 | 0 | 0 | 0 | 0 | 0 | 7.768
ROW | Y | IMPH2LY | Import of H2L from ROW |  | H2L | 2018 | UP | TJ | 0 | 0 | 0 | 0 | 0 | 0 | 0 | 0 | 0 | 0 | 0 | 0 | 0 | 0 | 0 | 99
ROW | Y | IMPNUCRSVY | Import of NUCRSV from ROW |  | NUCRSV | 2018 | UP | TJ | 0 | 0 | 0 | 0 | 0 | 0 | 0 | 0 | 0 | 0 | 0 | 0 | 0 | 0 | 0 | 99
|  | IMPH2GY | Import of H2G from ROW |  | H2G | 2020 | UP | TJ | 0 | 0 | 0 | 0 | 0 | 0 | 0 | 0 | 0 | 0 | 0 | 0 | 0 | 0 | 0 | 7.657
|  | IMPH2G1 | Import of H2G from ROW |  | H2G | 2020 | UP | TJ | 0 | 0 | 0 | 0 | 0 | 0 | 0 | 0 | 0 | 0 | 0 | 0 | 0 | 0 | 0 | 7.657
|  | IMPH2G2 | Import of H2G from ROW |  | H2G | 2020 | UP | TJ | 0 | 0 | 0 | 0 | 0 | 0 | 0 | 0 | 0 | 0 | 0 | 0 | 0 | 0 | 0 | 7.657
|  | IMPH2LY | Import of H2L from ROW |  | H2L | 2020 | UP | TJ | 0 | 0 | 0 | 0 | 0 | 0 | 0 | 0 | 0 | 0 | 0 | 0 | 0 | 0 | 0 | 99
|  | IMPNUCRSVY | Import of NUCRSV from ROW |  | NUCRSV | 2020 | UP | TJ | 0 | 0 | 0 | 0 | 0 | 0 | 0 | 0 | 0 | 0 | 0 | 0 | 0 | 0 | 0 | 99
|  | IMPH2GY | Import of H2G from ROW |  | H2G | 2030 | UP | TJ | 9999 | 9999 | 9999 | 9999 | 9999 | 9999 | 9999 | 9999 | 9999 | 9999 | 9999 | 9999 | 9999 | 9999 | 9999 | 10.431
|  | IMPH2G1 | Import of H2G from ROW |  | H2G | 2030 | UP | TJ | 9999 | 9999 | 9999 | 9999 | 9999 | 9999 | 9999 | 9999 | 9999 | 9999 | 9999 | 9999 | 9999 | 9999 | 9999 | 10.431
|  | IMPH2G2 | Import of H2G from ROW |  | H2G | 2030 | UP | TJ | 9999 | 9999 | 9999 | 9999 | 9999 | 9999 | 9999 | 9999 | 9999 | 9999 | 9999 | 9999 | 9999 | 9999 | 9999 | 10.431
|  | IMPH2LY | Import of H2L from ROW |  | H2L | 2030 | UP | TJ | 9999 | 9999 | 9999 | 9999 | 9999 | 9999 | 9999 | 9999 | 9999 | 9999 | 9999 | 9999 | 9999 | 9999 | 9999 | 99
|  | IMPNUCRSVY | Import of NUCRSV from ROW |  | NUCRSV | 2030 | UP | TJ | 9999 | 9999 | 9999 | 9999 | 9999 | 9999 | 9999 | 9999 | 9999 | 9999 | 9999 | 9999 | 9999 | 9999 | 9999 | 99
|  | IMPH2GY | Import of H2G from ROW |  | H2G | 2050 | UP | TJ | 9999 | 9999 | 9999 | 9999 | 9999 | 9999 | 9999 | 9999 | 9999 | 9999 | 9999 | 9999 | 9999 | 9999 | 9999 | 11.319
|  | IMPH2G1 | Import of H2G from ROW |  | H2G | 2050 | UP | TJ | 9999 | 9999 | 9999 | 9999 | 9999 | 9999 | 9999 | 9999 | 9999 | 9999 | 9999 | 9999 | 9999 | 9999 | 9999 | 11.319
|  | IMPH2G2 | Import of H2G from ROW |  | H2G | 2050 | UP | TJ | 9999 | 9999 | 9999 | 9999 | 9999 | 9999 | 9999 | 9999 | 9999 | 9999 | 9999 | 9999 | 9999 | 9999 | 9999 | 11.319
|  | IMPH2LY | Import of H2L from ROW |  | H2L | 2050 | UP | TJ | 9999 | 9999 | 9999 | 9999 | 9999 | 9999 | 9999 | 9999 | 9999 | 9999 | 9999 | 9999 | 9999 | 9999 | 9999 | 99
|  | IMPNUCRSVY | Import of NUCRSV from ROW |  | NUCRSV | 2050 | UP | TJ | 9999 | 9999 | 9999 | 9999 | 9999 | 9999 | 9999 | 9999 | 9999 | 9999 | 9999 | 9999 | 9999 | 9999 | 9999 | 99
Exogenous Trade - Hydrogen and nuclear - Export
~FI_T: BNDACT
Origin (Region) | Indicator | TechName | *TechDesc | Comm-IN | Comm-OUT | Year | LimType | *Unit | Z01 | Z02 | Z03 | Z04 | Z05 | Z06 | Z07 | Z08 | Z09 | Z10 | Z11 | Z12 | Z13 | Z14 | Z15 | COST
|  |  | *Technology | [20 empty] | Euro/GJ | bar: Z01 to Z15
ROW | Y | EXPH2GY | Export of H2G to ROW | H2G |  | 2018 | UP | TJ | 0 | 0 | 0 | 0 | 0 | 0 | 0 | 0 | 0 | 0 | 0 | 0 | 0 | 0 | 0 | 7.38
ROW | 1 | EXPH2G1 | Export of H2G to ROW | H2G |  | 2018 | UP | TJ | 0 | 0 | 0 | 0 | 0 | 0 | 0 | 0 | 0 | 0 | 0 | 0 | 0 | 0 | 0 | 7.38
ROW | 2 | EXPH2G2 | Export of H2G to ROW | H2G |  | 2018 | UP | TJ | 0 | 0 | 0 | 0 | 0 | 0 | 0 | 0 | 0 | 0 | 0 | 0 | 0 | 0 | 0 | 7.38
ROW | Y | EXPH2LY | Export of H2L to ROW | H2L |  | 2018 | UP | TJ | 0 | 0 | 0 | 0 | 0 | 0 | 0 | 0 | 0 | 0 | 0 | 0 | 0 | 0 | 0 | 94.05
ROW | Y | EXPNUCRSVY | Export of NUCRSV to ROW | NUCRSV |  | 2018 | UP | TJ | 0 | 0 | 0 | 0 | 0 | 0 | 0 | 0 | 0 | 0 | 0 | 0 | 0 | 0 | 0 | 94.05
|  | EXPH2GY | Export of H2G to ROW | H2G |  | 2020 | UP | TJ | 0 | 0 | 0 | 0 | 0 | 0 | 0 | 0 | 0 | 0 | 0 | 0 | 0 | 0 | 0 | 7.274
|  | EXPH2G1 | Export of H2G to ROW | H2G |  | 2020 | UP | TJ | 0 | 0 | 0 | 0 | 0 | 0 | 0 | 0 | 0 | 0 | 0 | 0 | 0 | 0 | 0 | 7.274
|  | EXPH2G2 | Export of H2G to ROW | H2G |  | 2020 | UP | TJ | 0 | 0 | 0 | 0 | 0 | 0 | 0 | 0 | 0 | 0 | 0 | 0 | 0 | 0 | 0 | 7.274
|  | EXPH2LY | Export of H2L to ROW | H2L |  | 2020 | UP | TJ | 0 | 0 | 0 | 0 | 0 | 0 | 0 | 0 | 0 | 0 | 0 | 0 | 0 | 0 | 0 | 94.05
|  | EXPNUCRSVY | Export of NUCRSV to ROW | NUCRSV |  | 2020 | UP | TJ | 0 | 0 | 0 | 0 | 0 | 0 | 0 | 0 | 0 | 0 | 0 | 0 | 0 | 0 | 0 | 94.05
|  | EXPH2GY | Export of H2G to ROW | H2G |  | 2030 | UP | TJ | 0 | 0 | 0 | 0 | 0 | 0 | 0 | 0 | 0 | 0 | 0 | 0 | 0 | 0 | 0 | 9.91
|  | EXPH2G1 | Export of H2G to ROW | H2G |  | 2030 | UP | TJ | 0 | 0 | 0 | 0 | 0 | 0 | 0 | 0 | 0 | 0 | 0 | 0 | 0 | 0 | 0 | 9.91
|  | EXPH2G2 | Export of H2G to ROW | H2G |  | 2030 | UP | TJ | 0 | 0 | 0 | 0 | 0 | 0 | 0 | 0 | 0 | 0 | 0 | 0 | 0 | 0 | 0 | 9.91
|  | EXPH2LY | Export of H2L to ROW | H2L |  | 2030 | UP | TJ | 0 | 0 | 0 | 0 | 0 | 0 | 0 | 0 | 0 | 0 | 0 | 0 | 0 | 0 | 0 | 94.05
|  | EXPNUCRSVY | Export of NUCRSV to ROW | NUCRSV |  | 2030 | UP | TJ | 0 | 0 | 0 | 0 | 0 | 0 | 0 | 0 | 0 | 0 | 0 | 0 | 0 | 0 | 0 | 94.05
|  | EXPH2GY | Export of H2G to ROW | H2G |  | 2050 | UP | TJ | 0 | 0 | 0 | 0 | 0 | 0 | 0 | 0 | 0 | 0 | 0 | 0 | 0 | 0 | 0 | 10.753
|  | EXPH2G1 | Export of H2G to ROW | H2G |  | 2050 | UP | TJ | 0 | 0 | 0 | 0 | 0 | 0 | 0 | 0 | 0 | 0 | 0 | 0 | 0 | 0 | 0 | 10.753
|  | EXPH2G2 | Export of H2G to ROW | H2G |  | 2050 | UP | TJ | 0 | 0 | 0 | 0 | 0 | 0 | 0 | 0 | 0 | 0 | 0 | 0 | 0 | 0 | 0 | 10.753
|  | EXPH2LY | Export of H2L to ROW | H2L |  | 2050 | UP | TJ | 0 | 0 | 0 | 0 | 0 | 0 | 0 | 0 | 0 | 0 | 0 | 0 | 0 | 0 | 0 | 94.05
|  | EXPNUCRSVY | Export of NUCRSV to ROW | NUCRSV |  | 2050 | UP | TJ | 0 | 0 | 0 | 0 | 0 | 0 | 0 | 0 | 0 | 0 | 0 | 0 | 0 | 0 | 0 | 94.05

## TRADE Biomass&Waste
* Define and characterize import and export of biofuels | [8 empty] | Possibility to expand existing supply capacity, when tuning the model.
[9 empty] | Zones | Z01 | Z02 | Z03 | Z04 | Z05 | Z06 | Z07 | Z08 | Z09 | Z10 | Z11 | Z12 | Z13 | Z14 | Z15
|  | This file need to be combined with a ScenarioFile in which provide overall boundary. | [6 empty] | 2018 | bar: Z01 to Z15
|  | Below give all Zones the possibility to use the total amount of energy. | [6 empty] | 2050 | 10 | 10 | 10 | 10 | 10 | 10 | 10 | 10 | 10 | 10 | 10 | 10 | 10 | 10 | 10
[9 empty] | 2100 | 10 | 10 | 10 | 10 | 10 | 10 | 10 | 10 | 10 | 10 | 10 | 10 | 10 | 10 | 10
Exogenous Trade - Bio fuels Imports
~FI_T: BNDACT
Origin (Region) | Indicator | TechName | *TechDesc | Comm-IN | Comm-OUT | Year | LimType | *Unit | Z01 | Z02 | Z03 | Z04 | Z05 | Z06 | Z07 | Z08 | Z09 | Z10 | Z11 | Z12 | Z13 | Z14 | Z15 | COST
|  |  | *Technology | [20 empty] | Euro/GJ | bar: Z01 to Z15
ROW | Y | IMPBFUDMEY | Import of BFUDME from ROW |  | BFUDME | 2018 | UP | TJ | 0 | 0 | 0 | 0 | 0 | 0 | 0 | 0 | 0 | 0 | 0 | 0 | 0 | 0 | 0 | 15.4149
ROW | Y | IMPBFUETH1 | Import of BFUETH1 from ROW |  | BFUETH1 | 2018 | UP | TJ | 0 | 0 | 0 | 0 | 0 | 0 | 0 | 0 | 0 | 0 | 0 | 0 | 0 | 0 | 0 | 11.3043
ROW | Y | IMPBFUETH2 | Import of BFUETH2 from ROW |  | BFUETH2 | 2018 | UP | TJ | 0 | 0 | 0 | 0 | 0 | 0 | 0 | 0 | 0 | 0 | 0 | 0 | 0 | 0 | 0 | 99
ROW | Y | IMPBFUETH3 | Import of BFUETH3 from ROW |  | BFUETH3 | 2018 | UP | TJ | 0 | 0 | 0 | 0 | 0 | 0 | 0 | 0 | 0 | 0 | 0 | 0 | 0 | 0 | 0 | 99
ROW |  | IMPBFUETHY | Import of BFUETHY from ROW |  | BFUETHY | 2018 | UP | TJ | 0 | 0 | 0 | 0 | 0 | 0 | 0 | 0 | 0 | 0 | 0 | 0 | 0 | 0 | 0 | 11.3043
ROW | Y | IMPBFUFAME1 | Import of BFUFAME1 from ROW |  | BFUFAME1 | 2018 | UP | TJ | 0 | 0 | 0 | 0 | 0 | 0 | 0 | 0 | 0 | 0 | 0 | 0 | 0 | 0 | 0 | 15
ROW | Y | IMPBFUFAME2 | Import of BFUFAME2 from ROW |  | BFUFAME2 | 2018 | UP | TJ | 0 | 0 | 0 | 0 | 0 | 0 | 0 | 0 | 0 | 0 | 0 | 0 | 0 | 0 | 0 | 99
ROW | Y | IMPBFUFAME3 | Import of BFUFAME3 from ROW |  | BFUFAME3 | 2018 | UP | TJ | 0 | 0 | 0 | 0 | 0 | 0 | 0 | 0 | 0 | 0 | 0 | 0 | 0 | 0 | 0 | 99
ROW | Y | IMPBFUFAME4 | Import of BFUFAME4 from ROW |  | BFUFAME4 | 2018 | UP | TJ | 0 | 0 | 0 | 0 | 0 | 0 | 0 | 0 | 0 | 0 | 0 | 0 | 0 | 0 | 0 | 99
ROW | Y | IMPBFUFTDY | Import of BFUFTD from ROW |  | BFUFTD | 2018 | UP | TJ | 0 | 0 | 0 | 0 | 0 | 0 | 0 | 0 | 0 | 0 | 0 | 0 | 0 | 0 | 0 | 15.4149
ROW | Y | IMPBFUGSL1 | Import of BFUGSL1 from ROW |  | BFUGSL1 | 2018 | UP | TJ | 0 | 0 | 0 | 0 | 0 | 0 | 0 | 0 | 0 | 0 | 0 | 0 | 0 | 0 | 0 | 99
ROW | Y | IMPBFUGSL2 | Import of BFUGSL2 from ROW |  | BFUGSL2 | 2018 | UP | TJ | 0 | 0 | 0 | 0 | 0 | 0 | 0 | 0 | 0 | 0 | 0 | 0 | 0 | 0 | 0 | 99
ROW | Y | IMPBFUGSL3 | Import of BFUGSL3 from ROW |  | BFUGSL3 | 2018 | UP | TJ | 0 | 0 | 0 | 0 | 0 | 0 | 0 | 0 | 0 | 0 | 0 | 0 | 0 | 0 | 0 | 99
ROW | Y | IMPBFUGSL4 | Import of BFUGSL4 from ROW |  | BFUGSL4 | 2018 | UP | TJ | 0 | 0 | 0 | 0 | 0 | 0 | 0 | 0 | 0 | 0 | 0 | 0 | 0 | 0 | 0 | 99
ROW |  | IMPBFUGSLY | Import of BFUGSLY from ROW |  | BFUGSLY | 2018 | UP | TJ | 0 | 0 | 0 | 0 | 0 | 0 | 0 | 0 | 0 | 0 | 0 | 0 | 0 | 0 | 0 | 99
ROW | Y | IMPBFUHVO1 | Import of BFUHVO1 from ROW |  | BFUHVO1 | 2018 | UP | TJ | 0 | 0 | 0 | 0 | 0 | 0 | 0 | 0 | 0 | 0 | 0 | 0 | 0 | 0 | 0 | 11.3043
ROW | Y | IMPBFUHVO2 | Import of BFUHVO2 from ROW |  | BFUHVO2 | 2018 | UP | TJ | 0 | 0 | 0 | 0 | 0 | 0 | 0 | 0 | 0 | 0 | 0 | 0 | 0 | 0 | 0 | 99
ROW | Y | IMPBFUHVO3 | Import of BFUHVO3 from ROW |  | BFUHVO3 | 2018 | UP | TJ | 0 | 0 | 0 | 0 | 0 | 0 | 0 | 0 | 0 | 0 | 0 | 0 | 0 | 0 | 0 | 99
ROW | Y | IMPBFUHVO4 | Import of BFUHVO4 from ROW |  | BFUHVO4 | 2018 | UP | TJ | 0 | 0 | 0 | 0 | 0 | 0 | 0 | 0 | 0 | 0 | 0 | 0 | 0 | 0 | 0 | 99
ROW | Y | IMPBFUMTHY | Import of BFUMTH from ROW |  | BFUMTH | 2018 | UP | TJ | 0 | 0 | 0 | 0 | 0 | 0 | 0 | 0 | 0 | 0 | 0 | 0 | 0 | 0 | 0 | 15.4149
ROW | Y | IMPBFUPLTY | Import of BFUPLT from ROW |  | BFUPLT | 2018 | UP | TJ | 0 | 0 | 0 | 0 | 0 | 0 | 0 | 0 | 0 | 0 | 0 | 0 | 0 | 0 | 0 | 12.4
ROW | Y | IMPBFUSNGY | Import of BFUSNG from ROW |  | BFUSNG | 2018 | UP | TJ | 0 | 0 | 0 | 0 | 0 | 0 | 0 | 0 | 0 | 0 | 0 | 0 | 0 | 0 | 0 | 16.7
ROW | Y | IMPBIOAOWY | Import of BIOAOW from ROW |  | BIOAOW | 2018 | UP | TJ | 0 | 0 | 0 | 0 | 0 | 0 | 0 | 0 | 0 | 0 | 0 | 0 | 0 | 0 | 0 | 4
ROW | Y | IMPBIOCRPY | Import of BIOCRP from ROW |  | BIOCRP | 2018 | UP | TJ | 0 | 0 | 0 | 0 | 0 | 0 | 0 | 0 | 0 | 0 | 0 | 0 | 0 | 0 | 0 | 12.4
ROW | Y | IMPBIOGASY | Import of BIOGAS from ROW |  | BIOGAS | 2018 | UP | TJ | 0 | 0 | 0 | 0 | 0 | 0 | 0 | 0 | 0 | 0 | 0 | 0 | 0 | 0 | 0 | 16.7
ROW | Y | IMPBIOIOWY | Import of BIOIOW from ROW |  | BIOIOW | 2018 | UP | TJ | 0 | 0 | 0 | 0 | 0 | 0 | 0 | 0 | 0 | 0 | 0 | 0 | 0 | 0 | 0 | 1.4
ROW | Y | IMPBIOMFWY | Import of BIOMFW from ROW |  | BIOMFW | 2018 | UP | TJ | 0 | 0 | 0 | 0 | 0 | 0 | 0 | 0 | 0 | 0 | 0 | 0 | 0 | 0 | 0 | 99
ROW | Y | IMPBIOMSWY | Import of BIOMSW from ROW |  | BIOMSW | 2018 | UP | TJ | 0 | 0 | 0 | 0 | 0 | 0 | 0 | 0 | 0 | 0 | 0 | 0 | 0 | 0 | 0 | 99
ROW | Y | IMPBIOSLUY | Import of BIOSLU from ROW |  | BIOSLU | 2018 | UP | TJ | 0 | 0 | 0 | 0 | 0 | 0 | 0 | 0 | 0 | 0 | 0 | 0 | 0 | 0 | 0 | 0.0001
ROW | Y | IMPBIOWOFY | Import of BIOWOF from ROW |  | BIOWOF | 2018 | UP | TJ | 41.1 | 41.1 | 41.1 | 41.1 | 41.1 | 41.1 | 41.1 | 41.1 | 41.1 | 41.1 | 41.1 | 41.1 | 41.1 | 41.1 | 41.1 | 22
ROW | Y | IMPBIOWOOY | Import of BIOWOO from ROW |  | BIOWOO | 2018 | UP | TJ | 1620 | 1620 | 1620 | 1620 | 1620 | 1620 | 1620 | 1620 | 1620 | 1620 | 1620 | 1620 | 1620 | 1620 | 1620 | 4.8
|  | IMPBFUDMEY | Import of BFUDME from ROW |  | BFUDME | 2020 | UP | TJ | 0 | 0 | 0 | 0 | 0 | 0 | 0 | 0 | 0 | 0 | 0 | 0 | 0 | 0 | 0 | 15.4149
|  | IMPBFUETH1 | Import of BFUETH1 from ROW |  | BFUETH1 | 2020 | UP | TJ | 0 | 0 | 0 | 0 | 0 | 0 | 0 | 0 | 0 | 0 | 0 | 0 | 0 | 0 | 0 | 11.3043
|  | IMPBFUETH2 | Import of BFUETH2 from ROW |  | BFUETH2 | 2020 | UP | TJ | 0 | 0 | 0 | 0 | 0 | 0 | 0 | 0 | 0 | 0 | 0 | 0 | 0 | 0 | 0 | 99
|  | IMPBFUETH3 | Import of BFUETH3 from ROW |  | BFUETH3 | 2020 | UP | TJ | 0 | 0 | 0 | 0 | 0 | 0 | 0 | 0 | 0 | 0 | 0 | 0 | 0 | 0 | 0 | 99
|  | IMPBFUETHY | Import of BFUETHY from ROW |  | BFUETHY | 2020 | UP | TJ | 0 | 0 | 0 | 0 | 0 | 0 | 0 | 0 | 0 | 0 | 0 | 0 | 0 | 0 | 0 | 11.3043
|  | IMPBFUFAME1 | Import of BFUFAME1 from ROW |  | BFUFAME1 | 2020 | UP | TJ | 0 | 0 | 0 | 0 | 0 | 0 | 0 | 0 | 0 | 0 | 0 | 0 | 0 | 0 | 0 | 15
|  | IMPBFUFAME2 | Import of BFUFAME2 from ROW |  | BFUFAME2 | 2020 | UP | TJ | 0 | 0 | 0 | 0 | 0 | 0 | 0 | 0 | 0 | 0 | 0 | 0 | 0 | 0 | 0 | 99
|  | IMPBFUFAME3 | Import of BFUFAME3 from ROW |  | BFUFAME3 | 2020 | UP | TJ | 0 | 0 | 0 | 0 | 0 | 0 | 0 | 0 | 0 | 0 | 0 | 0 | 0 | 0 | 0 | 99
|  | IMPBFUFAME4 | Import of BFUFAME4 from ROW |  | BFUFAME4 | 2020 | UP | TJ | 0 | 0 | 0 | 0 | 0 | 0 | 0 | 0 | 0 | 0 | 0 | 0 | 0 | 0 | 0 | 99
|  | IMPBFUFTDY | Import of BFUFTD from ROW |  | BFUFTD | 2020 | UP | TJ | 0 | 0 | 0 | 0 | 0 | 0 | 0 | 0 | 0 | 0 | 0 | 0 | 0 | 0 | 0 | 15.4149
|  | IMPBFUGSL1 | Import of BFUGSL1 from ROW |  | BFUGSL1 | 2020 | UP | TJ | 0 | 0 | 0 | 0 | 0 | 0 | 0 | 0 | 0 | 0 | 0 | 0 | 0 | 0 | 0 | 99
|  | IMPBFUGSL2 | Import of BFUGSL2 from ROW |  | BFUGSL2 | 2020 | UP | TJ | 0 | 0 | 0 | 0 | 0 | 0 | 0 | 0 | 0 | 0 | 0 | 0 | 0 | 0 | 0 | 99
|  | IMPBFUGSL3 | Import of BFUGSL3 from ROW |  | BFUGSL3 | 2020 | UP | TJ | 0 | 0 | 0 | 0 | 0 | 0 | 0 | 0 | 0 | 0 | 0 | 0 | 0 | 0 | 0 | 99
|  | IMPBFUGSL4 | Import of BFUGSL4 from ROW |  | BFUGSL4 | 2020 | UP | TJ | 0 | 0 | 0 | 0 | 0 | 0 | 0 | 0 | 0 | 0 | 0 | 0 | 0 | 0 | 0 | 99
|  | IMPBFUGSLY | Import of BFUGSLY from ROW |  | BFUGSLY | 2020 | UP | TJ | 0 | 0 | 0 | 0 | 0 | 0 | 0 | 0 | 0 | 0 | 0 | 0 | 0 | 0 | 0 | 99
|  | IMPBFUHVO1 | Import of BFUHVO1 from ROW |  | BFUHVO1 | 2020 | UP | TJ | 0 | 0 | 0 | 0 | 0 | 0 | 0 | 0 | 0 | 0 | 0 | 0 | 0 | 0 | 0 | 11.3043
|  | IMPBFUHVO2 | Import of BFUHVO2 from ROW |  | BFUHVO2 | 2020 | UP | TJ | 0 | 0 | 0 | 0 | 0 | 0 | 0 | 0 | 0 | 0 | 0 | 0 | 0 | 0 | 0 | 99
|  | IMPBFUHVO3 | Import of BFUHVO3 from ROW |  | BFUHVO3 | 2020 | UP | TJ | 0 | 0 | 0 | 0 | 0 | 0 | 0 | 0 | 0 | 0 | 0 | 0 | 0 | 0 | 0 | 99
|  | IMPBFUHVO4 | Import of BFUHVO4 from ROW |  | BFUHVO4 | 2020 | UP | TJ | 0 | 0 | 0 | 0 | 0 | 0 | 0 | 0 | 0 | 0 | 0 | 0 | 0 | 0 | 0 | 99
|  | IMPBFUMTHY | Import of BFUMTH from ROW |  | BFUMTH | 2020 | UP | TJ | 0 | 0 | 0 | 0 | 0 | 0 | 0 | 0 | 0 | 0 | 0 | 0 | 0 | 0 | 0 | 15.4149
|  | IMPBFUPLTY | Import of BFUPLT from ROW |  | BFUPLT | 2020 | UP | TJ | 0 | 0 | 0 | 0 | 0 | 0 | 0 | 0 | 0 | 0 | 0 | 0 | 0 | 0 | 0 | 12.4
|  | IMPBFUSNGY | Import of BFUSNG from ROW |  | BFUSNG | 2020 | UP | TJ | 0 | 0 | 0 | 0 | 0 | 0 | 0 | 0 | 0 | 0 | 0 | 0 | 0 | 0 | 0 | 16.7
|  | IMPBIOAOWY | Import of BIOAOW from ROW |  | BIOAOW | 2020 | UP | TJ | 0 | 0 | 0 | 0 | 0 | 0 | 0 | 0 | 0 | 0 | 0 | 0 | 0 | 0 | 0 | 4
|  | IMPBIOCRPY | Import of BIOCRP from ROW |  | BIOCRP | 2020 | UP | TJ | 0 | 0 | 0 | 0 | 0 | 0 | 0 | 0 | 0 | 0 | 0 | 0 | 0 | 0 | 0 | 12.4
|  | IMPBIOGASY | Import of BIOGAS from ROW |  | BIOGAS | 2020 | UP | TJ | 0 | 0 | 0 | 0 | 0 | 0 | 0 | 0 | 0 | 0 | 0 | 0 | 0 | 0 | 0 | 16.7
|  | IMPBIOIOWY | Import of BIOIOW from ROW |  | BIOIOW | 2020 | UP | TJ | 0 | 0 | 0 | 0 | 0 | 0 | 0 | 0 | 0 | 0 | 0 | 0 | 0 | 0 | 0 | 1.4
|  | IMPBIOMFWY | Import of BIOMFW from ROW |  | BIOMFW | 2020 | UP | TJ | 0 | 0 | 0 | 0 | 0 | 0 | 0 | 0 | 0 | 0 | 0 | 0 | 0 | 0 | 0 | 99
|  | IMPBIOMSWY | Import of BIOMSW from ROW |  | BIOMSW | 2020 | UP | TJ | 0 | 0 | 0 | 0 | 0 | 0 | 0 | 0 | 0 | 0 | 0 | 0 | 0 | 0 | 0 | 99
|  | IMPBIOSLUY | Import of BIOSLU from ROW |  | BIOSLU | 2020 | UP | TJ | 0 | 0 | 0 | 0 | 0 | 0 | 0 | 0 | 0 | 0 | 0 | 0 | 0 | 0 | 0 | 0.0001
|  | IMPBIOWOFY | Import of BIOWOF from ROW |  | BIOWOF | 2020 | UP | TJ | 410.4 | 410.4 | 410.4 | 410.4 | 410.4 | 410.4 | 410.4 | 410.4 | 410.4 | 410.4 | 410.4 | 410.4 | 410.4 | 410.4 | 410.4 | 22
|  | IMPBIOWOOY | Import of BIOWOO from ROW |  | BIOWOO | 2020 | UP | TJ | 16200 | 16200 | 16200 | 16200 | 16200 | 16200 | 16200 | 16200 | 16200 | 16200 | 16200 | 16200 | 16200 | 16200 | 16200 | 4.8
|  | IMPBFUDMEY | Import of BFUDME from ROW |  | BFUDME | 2030 | UP | TJ | 0 | 0 | 0 | 0 | 0 | 0 | 0 | 0 | 0 | 0 | 0 | 0 | 0 | 0 | 0 | 20.5532
|  | IMPBFUETH1 | Import of BFUETH1 from ROW |  | BFUETH1 | 2030 | UP | TJ | 0 | 0 | 0 | 0 | 0 | 0 | 0 | 0 | 0 | 0 | 0 | 0 | 0 | 0 | 0 | 17.984
|  | IMPBFUETH2 | Import of BFUETH2 from ROW |  | BFUETH2 | 2030 | UP | TJ | 0 | 0 | 0 | 0 | 0 | 0 | 0 | 0 | 0 | 0 | 0 | 0 | 0 | 0 | 0 | 99
|  | IMPBFUETH3 | Import of BFUETH3 from ROW |  | BFUETH3 | 2030 | UP | TJ | 0 | 0 | 0 | 0 | 0 | 0 | 0 | 0 | 0 | 0 | 0 | 0 | 0 | 0 | 0 | 99
|  | IMPBFUETHY | Import of BFUETHY from ROW |  | BFUETHY | 2030 | UP | TJ | 0 | 0 | 0 | 0 | 0 | 0 | 0 | 0 | 0 | 0 | 0 | 0 | 0 | 0 | 0 | 17.984
|  | IMPBFUFAME1 | Import of BFUFAME1 from ROW |  | BFUFAME1 | 2030 | UP | TJ | 0 | 0 | 0 | 0 | 0 | 0 | 0 | 0 | 0 | 0 | 0 | 0 | 0 | 0 | 0 | 17.984
|  | IMPBFUFAME2 | Import of BFUFAME2 from ROW |  | BFUFAME2 | 2030 | UP | TJ | 0 | 0 | 0 | 0 | 0 | 0 | 0 | 0 | 0 | 0 | 0 | 0 | 0 | 0 | 0 | 99
|  | IMPBFUFAME3 | Import of BFUFAME3 from ROW |  | BFUFAME3 | 2030 | UP | TJ | 0 | 0 | 0 | 0 | 0 | 0 | 0 | 0 | 0 | 0 | 0 | 0 | 0 | 0 | 0 | 99
|  | IMPBFUFAME4 | Import of BFUFAME4 from ROW |  | BFUFAME4 | 2030 | UP | TJ | 0 | 0 | 0 | 0 | 0 | 0 | 0 | 0 | 0 | 0 | 0 | 0 | 0 | 0 | 0 | 99
|  | IMPBFUFTDY | Import of BFUFTD from ROW |  | BFUFTD | 2030 | UP | TJ | 0 | 0 | 0 | 0 | 0 | 0 | 0 | 0 | 0 | 0 | 0 | 0 | 0 | 0 | 0 | 20.5532
|  | IMPBFUGSL1 | Import of BFUGSL1 from ROW |  | BFUGSL1 | 2030 | UP | TJ | 0 | 0 | 0 | 0 | 0 | 0 | 0 | 0 | 0 | 0 | 0 | 0 | 0 | 0 | 0 | 99
|  | IMPBFUGSL2 | Import of BFUGSL2 from ROW |  | BFUGSL2 | 2030 | UP | TJ | 0 | 0 | 0 | 0 | 0 | 0 | 0 | 0 | 0 | 0 | 0 | 0 | 0 | 0 | 0 | 99
|  | IMPBFUGSL3 | Import of BFUGSL3 from ROW |  | BFUGSL3 | 2030 | UP | TJ | 0 | 0 | 0 | 0 | 0 | 0 | 0 | 0 | 0 | 0 | 0 | 0 | 0 | 0 | 0 | 99
|  | IMPBFUGSL4 | Import of BFUGSL4 from ROW |  | BFUGSL4 | 2030 | UP | TJ | 0 | 0 | 0 | 0 | 0 | 0 | 0 | 0 | 0 | 0 | 0 | 0 | 0 | 0 | 0 | 99
|  | IMPBFUGSLY | Import of BFUGSLY from ROW |  | BFUGSLY | 2030 | UP | TJ | 0 | 0 | 0 | 0 | 0 | 0 | 0 | 0 | 0 | 0 | 0 | 0 | 0 | 0 | 0 | 99
|  | IMPBFUHVO1 | Import of BFUHVO1 from ROW |  | BFUHVO1 | 2030 | UP | TJ | 0 | 0 | 0 | 0 | 0 | 0 | 0 | 0 | 0 | 0 | 0 | 0 | 0 | 0 | 0 | 17.984
|  | IMPBFUHVO2 | Import of BFUHVO2 from ROW |  | BFUHVO2 | 2030 | UP | TJ | 0 | 0 | 0 | 0 | 0 | 0 | 0 | 0 | 0 | 0 | 0 | 0 | 0 | 0 | 0 | 99
|  | IMPBFUHVO3 | Import of BFUHVO3 from ROW |  | BFUHVO3 | 2030 | UP | TJ | 0 | 0 | 0 | 0 | 0 | 0 | 0 | 0 | 0 | 0 | 0 | 0 | 0 | 0 | 0 | 99
|  | IMPBFUHVO4 | Import of BFUHVO4 from ROW |  | BFUHVO4 | 2030 | UP | TJ | 0 | 0 | 0 | 0 | 0 | 0 | 0 | 0 | 0 | 0 | 0 | 0 | 0 | 0 | 0 | 99
|  | IMPBFUMTHY | Import of BFUMTH from ROW |  | BFUMTH | 2030 | UP | TJ | 0 | 0 | 0 | 0 | 0 | 0 | 0 | 0 | 0 | 0 | 0 | 0 | 0 | 0 | 0 | 20.5532
|  | IMPBFUPLTY | Import of BFUPLT from ROW |  | BFUPLT | 2030 | UP | TJ | 0 | 0 | 0 | 0 | 0 | 0 | 0 | 0 | 0 | 0 | 0 | 0 | 0 | 0 | 0 | 12.4
|  | IMPBFUSNGY | Import of BFUSNG from ROW |  | BFUSNG | 2030 | UP | TJ | 0 | 0 | 0 | 0 | 0 | 0 | 0 | 0 | 0 | 0 | 0 | 0 | 0 | 0 | 0 | 16.7
|  | IMPBIOAOWY | Import of BIOAOW from ROW |  | BIOAOW | 2030 | UP | TJ | 0 | 0 | 0 | 0 | 0 | 0 | 0 | 0 | 0 | 0 | 0 | 0 | 0 | 0 | 0 | 4
|  | IMPBIOCRPY | Import of BIOCRP from ROW |  | BIOCRP | 2030 | UP | TJ | 0 | 0 | 0 | 0 | 0 | 0 | 0 | 0 | 0 | 0 | 0 | 0 | 0 | 0 | 0 | 12.4
|  | IMPBIOGASY | Import of BIOGAS from ROW |  | BIOGAS | 2030 | UP | TJ | 0 | 0 | 0 | 0 | 0 | 0 | 0 | 0 | 0 | 0 | 0 | 0 | 0 | 0 | 0 | 16.7
|  | IMPBIOIOWY | Import of BIOIOW from ROW |  | BIOIOW | 2030 | UP | TJ | 0 | 0 | 0 | 0 | 0 | 0 | 0 | 0 | 0 | 0 | 0 | 0 | 0 | 0 | 0 | 1.4
|  | IMPBIOMFWY | Import of BIOMFW from ROW |  | BIOMFW | 2030 | UP | TJ | 0 | 0 | 0 | 0 | 0 | 0 | 0 | 0 | 0 | 0 | 0 | 0 | 0 | 0 | 0 | 99
|  | IMPBIOMSWY | Import of BIOMSW from ROW |  | BIOMSW | 2030 | UP | TJ | 0 | 0 | 0 | 0 | 0 | 0 | 0 | 0 | 0 | 0 | 0 | 0 | 0 | 0 | 0 | 99
|  | IMPBIOSLUY | Import of BIOSLU from ROW |  | BIOSLU | 2030 | UP | TJ | 0 | 0 | 0 | 0 | 0 | 0 | 0 | 0 | 0 | 0 | 0 | 0 | 0 | 0 | 0 | 0.0001
|  | IMPBIOWOFY | Import of BIOWOF from ROW |  | BIOWOF | 2030 | UP | TJ | 410.4 | 410.4 | 410.4 | 410.4 | 410.4 | 410.4 | 410.4 | 410.4 | 410.4 | 410.4 | 410.4 | 410.4 | 410.4 | 410.4 | 410.4 | 22
|  | IMPBIOWOOY | Import of BIOWOO from ROW |  | BIOWOO | 2030 | UP | TJ | 16200 | 16200 | 16200 | 16200 | 16200 | 16200 | 16200 | 16200 | 16200 | 16200 | 16200 | 16200 | 16200 | 16200 | 16200 | 4.8
|  | IMPBFUDMEY | Import of BFUDME from ROW |  | BFUDME | 2050 | UP | TJ | 0 | 0 | 0 | 0 | 0 | 0 | 0 | 0 | 0 | 0 | 0 | 0 | 0 | 0 | 0 | 15.959
|  | IMPBFUETH1 | Import of BFUETH1 from ROW |  | BFUETH1 | 2050 | UP | TJ | 0 | 0 | 0 | 0 | 0 | 0 | 0 | 0 | 0 | 0 | 0 | 0 | 0 | 0 | 0 | 14.6532
|  | IMPBFUETH2 | Import of BFUETH2 from ROW |  | BFUETH2 | 2050 | UP | TJ | 0 | 0 | 0 | 0 | 0 | 0 | 0 | 0 | 0 | 0 | 0 | 0 | 0 | 0 | 0 | 99
|  | IMPBFUETH3 | Import of BFUETH3 from ROW |  | BFUETH3 | 2050 | UP | TJ | 0 | 0 | 0 | 0 | 0 | 0 | 0 | 0 | 0 | 0 | 0 | 0 | 0 | 0 | 0 | 99
|  | IMPBFUETHY | Import of BFUETHY from ROW |  | BFUETHY | 2050 | UP | TJ | 0 | 0 | 0 | 0 | 0 | 0 | 0 | 0 | 0 | 0 | 0 | 0 | 0 | 0 | 0 | 14.6532
|  | IMPBFUFAME1 | Import of BFUFAME1 from ROW |  | BFUFAME1 | 2050 | UP | TJ | 0 | 0 | 0 | 0 | 0 | 0 | 0 | 0 | 0 | 0 | 0 | 0 | 0 | 0 | 0 | 14.6532
|  | IMPBFUFAME2 | Import of BFUFAME2 from ROW |  | BFUFAME2 | 2050 | UP | TJ | 0 | 0 | 0 | 0 | 0 | 0 | 0 | 0 | 0 | 0 | 0 | 0 | 0 | 0 | 0 | 99
|  | IMPBFUFAME3 | Import of BFUFAME3 from ROW |  | BFUFAME3 | 2050 | UP | TJ | 0 | 0 | 0 | 0 | 0 | 0 | 0 | 0 | 0 | 0 | 0 | 0 | 0 | 0 | 0 | 99
|  | IMPBFUFAME4 | Import of BFUFAME4 from ROW |  | BFUFAME4 | 2050 | UP | TJ | 0 | 0 | 0 | 0 | 0 | 0 | 0 | 0 | 0 | 0 | 0 | 0 | 0 | 0 | 0 | 99
|  | IMPBFUFTDY | Import of BFUFTD from ROW |  | BFUFTD | 2050 | UP | TJ | 0 | 0 | 0 | 0 | 0 | 0 | 0 | 0 | 0 | 0 | 0 | 0 | 0 | 0 | 0 | 15.959
|  | IMPBFUGSL1 | Import of BFUGSL1 from ROW |  | BFUGSL1 | 2050 | UP | TJ | 0 | 0 | 0 | 0 | 0 | 0 | 0 | 0 | 0 | 0 | 0 | 0 | 0 | 0 | 0 | 99
|  | IMPBFUGSL2 | Import of BFUGSL2 from ROW |  | BFUGSL2 | 2050 | UP | TJ | 0 | 0 | 0 | 0 | 0 | 0 | 0 | 0 | 0 | 0 | 0 | 0 | 0 | 0 | 0 | 99
|  | IMPBFUGSL3 | Import of BFUGSL3 from ROW |  | BFUGSL3 | 2050 | UP | TJ | 0 | 0 | 0 | 0 | 0 | 0 | 0 | 0 | 0 | 0 | 0 | 0 | 0 | 0 | 0 | 99
|  | IMPBFUGSL4 | Import of BFUGSL4 from ROW |  | BFUGSL4 | 2050 | UP | TJ | 0 | 0 | 0 | 0 | 0 | 0 | 0 | 0 | 0 | 0 | 0 | 0 | 0 | 0 | 0 | 99
|  | IMPBFUGSLY | Import of BFUGSLY from ROW |  | BFUGSLY | 2050 | UP | TJ | 0 | 0 | 0 | 0 | 0 | 0 | 0 | 0 | 0 | 0 | 0 | 0 | 0 | 0 | 0 | 99
|  | IMPBFUHVO1 | Import of BFUHVO1 from ROW |  | BFUHVO1 | 2050 | UP | TJ | 0 | 0 | 0 | 0 | 0 | 0 | 0 | 0 | 0 | 0 | 0 | 0 | 0 | 0 | 0 | 14.6532
|  | IMPBFUHVO2 | Import of BFUHVO2 from ROW |  | BFUHVO2 | 2050 | UP | TJ | 0 | 0 | 0 | 0 | 0 | 0 | 0 | 0 | 0 | 0 | 0 | 0 | 0 | 0 | 0 | 99
|  | IMPBFUHVO3 | Import of BFUHVO3 from ROW |  | BFUHVO3 | 2050 | UP | TJ | 0 | 0 | 0 | 0 | 0 | 0 | 0 | 0 | 0 | 0 | 0 | 0 | 0 | 0 | 0 | 99
|  | IMPBFUHVO4 | Import of BFUHVO4 from ROW |  | BFUHVO4 | 2050 | UP | TJ | 0 | 0 | 0 | 0 | 0 | 0 | 0 | 0 | 0 | 0 | 0 | 0 | 0 | 0 | 0 | 99
|  | IMPBFUMTHY | Import of BFUMTH from ROW |  | BFUMTH | 2050 | UP | TJ | 0 | 0 | 0 | 0 | 0 | 0 | 0 | 0 | 0 | 0 | 0 | 0 | 0 | 0 | 0 | 15.959
|  | IMPBFUPLTY | Import of BFUPLT from ROW |  | BFUPLT | 2050 | UP | TJ | 0 | 0 | 0 | 0 | 0 | 0 | 0 | 0 | 0 | 0 | 0 | 0 | 0 | 0 | 0 | 12.4
|  | IMPBFUSNGY | Import of BFUSNG from ROW |  | BFUSNG | 2050 | UP | TJ | 0 | 0 | 0 | 0 | 0 | 0 | 0 | 0 | 0 | 0 | 0 | 0 | 0 | 0 | 0 | 16.7
|  | IMPBIOAOWY | Import of BIOAOW from ROW |  | BIOAOW | 2050 | UP | TJ | 0 | 0 | 0 | 0 | 0 | 0 | 0 | 0 | 0 | 0 | 0 | 0 | 0 | 0 | 0 | 4
|  | IMPBIOCRPY | Import of BIOCRP from ROW |  | BIOCRP | 2050 | UP | TJ | 0 | 0 | 0 | 0 | 0 | 0 | 0 | 0 | 0 | 0 | 0 | 0 | 0 | 0 | 0 | 12.4
|  | IMPBIOGASY | Import of BIOGAS from ROW |  | BIOGAS | 2050 | UP | TJ | 0 | 0 | 0 | 0 | 0 | 0 | 0 | 0 | 0 | 0 | 0 | 0 | 0 | 0 | 0 | 16.7
|  | IMPBIOIOWY | Import of BIOIOW from ROW |  | BIOIOW | 2050 | UP | TJ | 0 | 0 | 0 | 0 | 0 | 0 | 0 | 0 | 0 | 0 | 0 | 0 | 0 | 0 | 0 | 1.4
|  | IMPBIOMFWY | Import of BIOMFW from ROW |  | BIOMFW | 2050 | UP | TJ | 0 | 0 | 0 | 0 | 0 | 0 | 0 | 0 | 0 | 0 | 0 | 0 | 0 | 0 | 0 | 99
|  | IMPBIOMSWY | Import of BIOMSW from ROW |  | BIOMSW | 2050 | UP | TJ | 0 | 0 | 0 | 0 | 0 | 0 | 0 | 0 | 0 | 0 | 0 | 0 | 0 | 0 | 0 | 99
|  | IMPBIOSLUY | Import of BIOSLU from ROW |  | BIOSLU | 2050 | UP | TJ | 0 | 0 | 0 | 0 | 0 | 0 | 0 | 0 | 0 | 0 | 0 | 0 | 0 | 0 | 0 | 0.0001
|  | IMPBIOWOFY | Import of BIOWOF from ROW |  | BIOWOF | 2050 | UP | TJ | 410.4 | 410.4 | 410.4 | 410.4 | 410.4 | 410.4 | 410.4 | 410.4 | 410.4 | 410.4 | 410.4 | 410.4 | 410.4 | 410.4 | 410.4 | 22
|  | IMPBIOWOOY | Import of BIOWOO from ROW |  | BIOWOO | 2050 | UP | TJ | 16200 | 16200 | 16200 | 16200 | 16200 | 16200 | 16200 | 16200 | 16200 | 16200 | 16200 | 16200 | 16200 | 16200 | 16200 | 4.8
Exogenous Trade - Bio fuels Exports
~FI_T: BNDACT
Origin (Region) | Indicator | TechName | *TechDesc | Comm-IN | Comm-OUT | Year | LimType | *Unit | Z01 | Z02 | Z03 | Z04 | Z05 | Z06 | Z07 | Z08 | Z09 | Z10 | Z11 | Z12 | Z13 | Z14 | Z15 | COST
|  |  | *Technology | [20 empty] | Euro/GJ | bar: Z01 to Z15
ROW | Y | EXPBFUDMEY | Export of BFUDME to ROW | BFUDME |  | 2018 | UP | TJ | 0 | 0 | 0 | 0 | 0 | 0 | 0 | 0 | 0 | 0 | 0 | 0 | 0 | 0 | 0 | 12.3319
ROW | Y | EXPBFUETH1 | Export of BFUETH1 to ROW | BFUETH1 |  | 2018 | UP | TJ | 0 | 0 | 0 | 0 | 0 | 0 | 0 | 0 | 0 | 0 | 0 | 0 | 0 | 0 | 0 | 9.0434
ROW | Y | EXPBFUETH2 | Export of BFUETH2 to ROW | BFUETH2 |  | 2018 | UP | TJ | 0 | 0 | 0 | 0 | 0 | 0 | 0 | 0 | 0 | 0 | 0 | 0 | 0 | 0 | 0 | 0
ROW | Y | EXPBFUETH3 | Export of BFUETH3 to ROW | BFUETH3 |  | 2018 | UP | TJ | 0 | 0 | 0 | 0 | 0 | 0 | 0 | 0 | 0 | 0 | 0 | 0 | 0 | 0 | 0 | 0
ROW |  | EXPBFUETHY | Export of BFUETHY to ROW | BFUETHY |  | 2018 | UP | TJ | 0 | 0 | 0 | 0 | 0 | 0 | 0 | 0 | 0 | 0 | 0 | 0 | 0 | 0 | 0 | 9.0434
ROW | Y | EXPBFUFAME1 | Export of BFUFAME1 to ROW | BFUFAME1 |  | 2018 | UP | TJ | 0 | 0 | 0 | 0 | 0 | 0 | 0 | 0 | 0 | 0 | 0 | 0 | 0 | 0 | 0 | 12
ROW | Y | EXPBFUFAME2 | Export of BFUFAME2 to ROW | BFUFAME2 |  | 2018 | UP | TJ | 0 | 0 | 0 | 0 | 0 | 0 | 0 | 0 | 0 | 0 | 0 | 0 | 0 | 0 | 0 | 0
ROW | Y | EXPBFUFAME3 | Export of BFUFAME3 to ROW | BFUFAME3 |  | 2018 | UP | TJ | 0 | 0 | 0 | 0 | 0 | 0 | 0 | 0 | 0 | 0 | 0 | 0 | 0 | 0 | 0 | 0
ROW | Y | EXPBFUFAME4 | Export of BFUFAME4 to ROW | BFUFAME4 |  | 2018 | UP | TJ | 0 | 0 | 0 | 0 | 0 | 0 | 0 | 0 | 0 | 0 | 0 | 0 | 0 | 0 | 0 | 0
ROW | Y | EXPBFUFTDY | Export of BFUFTD to ROW | BFUFTD |  | 2018 | UP | TJ | 0 | 0 | 0 | 0 | 0 | 0 | 0 | 0 | 0 | 0 | 0 | 0 | 0 | 0 | 0 | 12.3319
ROW | Y | EXPBFUGSL1 | Export of BFUGSL1 to ROW | BFUGSL1 |  | 2018 | UP | TJ | 0 | 0 | 0 | 0 | 0 | 0 | 0 | 0 | 0 | 0 | 0 | 0 | 0 | 0 | 0 | 0
ROW | Y | EXPBFUGSL2 | Export of BFUGSL2 to ROW | BFUGSL2 |  | 2018 | UP | TJ | 0 | 0 | 0 | 0 | 0 | 0 | 0 | 0 | 0 | 0 | 0 | 0 | 0 | 0 | 0 | 0
ROW | Y | EXPBFUGSL3 | Export of BFUGSL3 to ROW | BFUGSL3 |  | 2018 | UP | TJ | 0 | 0 | 0 | 0 | 0 | 0 | 0 | 0 | 0 | 0 | 0 | 0 | 0 | 0 | 0 | 0
ROW | Y | EXPBFUGSL4 | Export of BFUGSL4 to ROW | BFUGSL4 |  | 2018 | UP | TJ | 0 | 0 | 0 | 0 | 0 | 0 | 0 | 0 | 0 | 0 | 0 | 0 | 0 | 0 | 0 | 0
ROW |  | EXPBFUGSLY | Export of BFUGSLY to ROW | BFUGSLY |  | 2018 | UP | TJ | 0 | 0 | 0 | 0 | 0 | 0 | 0 | 0 | 0 | 0 | 0 | 0 | 0 | 0 | 0 | 0
ROW | Y | EXPBFUHVO1 | Export of BFUHVO1 to ROW | BFUHVO1 |  | 2018 | UP | TJ | 0 | 0 | 0 | 0 | 0 | 0 | 0 | 0 | 0 | 0 | 0 | 0 | 0 | 0 | 0 | 9.0434
ROW | Y | EXPBFUHVO2 | Export of BFUHVO2 to ROW | BFUHVO2 |  | 2018 | UP | TJ | 0 | 0 | 0 | 0 | 0 | 0 | 0 | 0 | 0 | 0 | 0 | 0 | 0 | 0 | 0 | 0
ROW | Y | EXPBFUHVO3 | Export of BFUHVO3 to ROW | BFUHVO3 |  | 2018 | UP | TJ | 0 | 0 | 0 | 0 | 0 | 0 | 0 | 0 | 0 | 0 | 0 | 0 | 0 | 0 | 0 | 0
ROW | Y | EXPBFUHVO4 | Export of BFUHVO4 to ROW | BFUHVO4 |  | 2018 | UP | TJ | 0 | 0 | 0 | 0 | 0 | 0 | 0 | 0 | 0 | 0 | 0 | 0 | 0 | 0 | 0 | 0
ROW | Y | EXPBFUMTHY | Export of BFUMTH to ROW | BFUMTH |  | 2018 | UP | TJ | 0 | 0 | 0 | 0 | 0 | 0 | 0 | 0 | 0 | 0 | 0 | 0 | 0 | 0 | 0 | 12.3319
ROW | Y | EXPBFUPLTY | Export of BFUPLT to ROW | BFUPLT |  | 2018 | UP | TJ | 0 | 0 | 0 | 0 | 0 | 0 | 0 | 0 | 0 | 0 | 0 | 0 | 0 | 0 | 0 | 9.92
ROW | Y | EXPBFUSNGY | Export of BFUSNG to ROW | BFUSNG |  | 2018 | UP | TJ | 0 | 0 | 0 | 0 | 0 | 0 | 0 | 0 | 0 | 0 | 0 | 0 | 0 | 0 | 0 | 13.36
ROW | Y | EXPBIOAOWY | Export of BIOAOW to ROW | BIOAOW |  | 2018 | UP | TJ | 0 | 0 | 0 | 0 | 0 | 0 | 0 | 0 | 0 | 0 | 0 | 0 | 0 | 0 | 0 | 3.8
ROW | Y | EXPBIOCRPY | Export of BIOCRP to ROW | BIOCRP |  | 2018 | UP | TJ | 0 | 0 | 0 | 0 | 0 | 0 | 0 | 0 | 0 | 0 | 0 | 0 | 0 | 0 | 0 | 11.78
ROW | Y | EXPBIOGASY | Export of BIOGAS to ROW | BIOGAS |  | 2018 | UP | TJ | 0 | 0 | 0 | 0 | 0 | 0 | 0 | 0 | 0 | 0 | 0 | 0 | 0 | 0 | 0 | 15.865
ROW | Y | EXPBIOIOWY | Export of BIOIOW to ROW | BIOIOW |  | 2018 | UP | TJ | 0 | 0 | 0 | 0 | 0 | 0 | 0 | 0 | 0 | 0 | 0 | 0 | 0 | 0 | 0 | 1.33
ROW | Y | EXPBIOMFWY | Export of BIOMFW to ROW | BIOMFW |  | 2018 | UP | TJ | 0 | 0 | 0 | 0 | 0 | 0 | 0 | 0 | 0 | 0 | 0 | 0 | 0 | 0 | 0 | 0
ROW | Y | EXPBIOMSWY | Export of BIOMSW to ROW | BIOMSW |  | 2018 | UP | TJ | 0 | 0 | 0 | 0 | 0 | 0 | 0 | 0 | 0 | 0 | 0 | 0 | 0 | 0 | 0 | 0
ROW | Y | EXPBIOSLUY | Export of BIOSLU to ROW | BIOSLU |  | 2018 | UP | TJ | 0 | 0 | 0 | 0 | 0 | 0 | 0 | 0 | 0 | 0 | 0 | 0 | 0 | 0 | 0 | 9.5e-05
ROW | Y | EXPBIOWOFY | Export of BIOWOF to ROW | BIOWOF |  | 2018 | UP | TJ | 0 | 0 | 0 | 0 | 0 | 0 | 0 | 0 | 0 | 0 | 0 | 0 | 0 | 0 | 0 | 20.9
ROW | Y | EXPBIOWOOY | Export of BIOWOO to ROW | BIOWOO |  | 2018 | UP | TJ | 0 | 0 | 0 | 0 | 0 | 0 | 0 | 0 | 0 | 0 | 0 | 0 | 0 | 0 | 0 | 4.56
|  | EXPBFUDMEY | Export of BFUDME to ROW | BFUDME |  | 2020 | UP | TJ | 0 | 0 | 0 | 0 | 0 | 0 | 0 | 0 | 0 | 0 | 0 | 0 | 0 | 0 | 0 | 12.3319
|  | EXPBFUETH1 | Export of BFUETH1 to ROW | BFUETH1 |  | 2020 | UP | TJ | 0 | 0 | 0 | 0 | 0 | 0 | 0 | 0 | 0 | 0 | 0 | 0 | 0 | 0 | 0 | 9.0434
|  | EXPBFUETH2 | Export of BFUETH2 to ROW | BFUETH2 |  | 2020 | UP | TJ | 0 | 0 | 0 | 0 | 0 | 0 | 0 | 0 | 0 | 0 | 0 | 0 | 0 | 0 | 0 | 0
|  | EXPBFUETH3 | Export of BFUETH3 to ROW | BFUETH3 |  | 2020 | UP | TJ | 0 | 0 | 0 | 0 | 0 | 0 | 0 | 0 | 0 | 0 | 0 | 0 | 0 | 0 | 0 | 0
|  | EXPBFUETHY | Export of BFUETHY to ROW | BFUETHY |  | 2020 | UP | TJ | 0 | 0 | 0 | 0 | 0 | 0 | 0 | 0 | 0 | 0 | 0 | 0 | 0 | 0 | 0 | 9.0434
|  | EXPBFUFAME1 | Export of BFUFAME1 to ROW | BFUFAME1 |  | 2020 | UP | TJ | 0 | 0 | 0 | 0 | 0 | 0 | 0 | 0 | 0 | 0 | 0 | 0 | 0 | 0 | 0 | 12
|  | EXPBFUFAME2 | Export of BFUFAME2 to ROW | BFUFAME2 |  | 2020 | UP | TJ | 0 | 0 | 0 | 0 | 0 | 0 | 0 | 0 | 0 | 0 | 0 | 0 | 0 | 0 | 0 | 0
|  | EXPBFUFAME3 | Export of BFUFAME3 to ROW | BFUFAME3 |  | 2020 | UP | TJ | 0 | 0 | 0 | 0 | 0 | 0 | 0 | 0 | 0 | 0 | 0 | 0 | 0 | 0 | 0 | 0
|  | EXPBFUFAME4 | Export of BFUFAME4 to ROW | BFUFAME4 |  | 2020 | UP | TJ | 0 | 0 | 0 | 0 | 0 | 0 | 0 | 0 | 0 | 0 | 0 | 0 | 0 | 0 | 0 | 0
|  | EXPBFUFTDY | Export of BFUFTD to ROW | BFUFTD |  | 2020 | UP | TJ | 0 | 0 | 0 | 0 | 0 | 0 | 0 | 0 | 0 | 0 | 0 | 0 | 0 | 0 | 0 | 12.3319
|  | EXPBFUGSL1 | Export of BFUGSL1 to ROW | BFUGSL1 |  | 2020 | UP | TJ | 0 | 0 | 0 | 0 | 0 | 0 | 0 | 0 | 0 | 0 | 0 | 0 | 0 | 0 | 0 | 0
|  | EXPBFUGSL2 | Export of BFUGSL2 to ROW | BFUGSL2 |  | 2020 | UP | TJ | 0 | 0 | 0 | 0 | 0 | 0 | 0 | 0 | 0 | 0 | 0 | 0 | 0 | 0 | 0 | 0
|  | EXPBFUGSL3 | Export of BFUGSL3 to ROW | BFUGSL3 |  | 2020 | UP | TJ | 0 | 0 | 0 | 0 | 0 | 0 | 0 | 0 | 0 | 0 | 0 | 0 | 0 | 0 | 0 | 0
|  | EXPBFUGSL4 | Export of BFUGSL4 to ROW | BFUGSL4 |  | 2020 | UP | TJ | 0 | 0 | 0 | 0 | 0 | 0 | 0 | 0 | 0 | 0 | 0 | 0 | 0 | 0 | 0 | 0
|  | EXPBFUGSLY | Export of BFUGSLY to ROW | BFUGSLY |  | 2020 | UP | TJ | 0 | 0 | 0 | 0 | 0 | 0 | 0 | 0 | 0 | 0 | 0 | 0 | 0 | 0 | 0 | 0
|  | EXPBFUHVO1 | Export of BFUHVO1 to ROW | BFUHVO1 |  | 2020 | UP | TJ | 0 | 0 | 0 | 0 | 0 | 0 | 0 | 0 | 0 | 0 | 0 | 0 | 0 | 0 | 0 | 9.0434
|  | EXPBFUHVO2 | Export of BFUHVO2 to ROW | BFUHVO2 |  | 2020 | UP | TJ | 0 | 0 | 0 | 0 | 0 | 0 | 0 | 0 | 0 | 0 | 0 | 0 | 0 | 0 | 0 | 0
|  | EXPBFUHVO3 | Export of BFUHVO3 to ROW | BFUHVO3 |  | 2020 | UP | TJ | 0 | 0 | 0 | 0 | 0 | 0 | 0 | 0 | 0 | 0 | 0 | 0 | 0 | 0 | 0 | 0
|  | EXPBFUHVO4 | Export of BFUHVO4 to ROW | BFUHVO4 |  | 2020 | UP | TJ | 0 | 0 | 0 | 0 | 0 | 0 | 0 | 0 | 0 | 0 | 0 | 0 | 0 | 0 | 0 | 0
|  | EXPBFUMTHY | Export of BFUMTH to ROW | BFUMTH |  | 2020 | UP | TJ | 0 | 0 | 0 | 0 | 0 | 0 | 0 | 0 | 0 | 0 | 0 | 0 | 0 | 0 | 0 | 12.3319
|  | EXPBFUPLTY | Export of BFUPLT to ROW | BFUPLT |  | 2020 | UP | TJ | 0 | 0 | 0 | 0 | 0 | 0 | 0 | 0 | 0 | 0 | 0 | 0 | 0 | 0 | 0 | 9.92
|  | EXPBFUSNGY | Export of BFUSNG to ROW | BFUSNG |  | 2020 | UP | TJ | 0 | 0 | 0 | 0 | 0 | 0 | 0 | 0 | 0 | 0 | 0 | 0 | 0 | 0 | 0 | 13.36
|  | EXPBIOAOWY | Export of BIOAOW to ROW | BIOAOW |  | 2020 | UP | TJ | 0 | 0 | 0 | 0 | 0 | 0 | 0 | 0 | 0 | 0 | 0 | 0 | 0 | 0 | 0 | 3.8
|  | EXPBIOCRPY | Export of BIOCRP to ROW | BIOCRP |  | 2020 | UP | TJ | 0 | 0 | 0 | 0 | 0 | 0 | 0 | 0 | 0 | 0 | 0 | 0 | 0 | 0 | 0 | 11.78
|  | EXPBIOGASY | Export of BIOGAS to ROW | BIOGAS |  | 2020 | UP | TJ | 0 | 0 | 0 | 0 | 0 | 0 | 0 | 0 | 0 | 0 | 0 | 0 | 0 | 0 | 0 | 15.865
|  | EXPBIOIOWY | Export of BIOIOW to ROW | BIOIOW |  | 2020 | UP | TJ | 0 | 0 | 0 | 0 | 0 | 0 | 0 | 0 | 0 | 0 | 0 | 0 | 0 | 0 | 0 | 1.33
|  | EXPBIOMFWY | Export of BIOMFW to ROW | BIOMFW |  | 2020 | UP | TJ | 0 | 0 | 0 | 0 | 0 | 0 | 0 | 0 | 0 | 0 | 0 | 0 | 0 | 0 | 0 | 0
|  | EXPBIOMSWY | Export of BIOMSW to ROW | BIOMSW |  | 2020 | UP | TJ | 0 | 0 | 0 | 0 | 0 | 0 | 0 | 0 | 0 | 0 | 0 | 0 | 0 | 0 | 0 | 0
|  | EXPBIOSLUY | Export of BIOSLU to ROW | BIOSLU |  | 2020 | UP | TJ | 0 | 0 | 0 | 0 | 0 | 0 | 0 | 0 | 0 | 0 | 0 | 0 | 0 | 0 | 0 | 9.5e-05
|  | EXPBIOWOFY | Export of BIOWOF to ROW | BIOWOF |  | 2020 | UP | TJ | 0 | 0 | 0 | 0 | 0 | 0 | 0 | 0 | 0 | 0 | 0 | 0 | 0 | 0 | 0 | 20.9
|  | EXPBIOWOOY | Export of BIOWOO to ROW | BIOWOO |  | 2020 | UP | TJ | 0 | 0 | 0 | 0 | 0 | 0 | 0 | 0 | 0 | 0 | 0 | 0 | 0 | 0 | 0 | 4.56
|  | EXPBFUDMEY | Export of BFUDME to ROW | BFUDME |  | 2030 | UP | TJ | 0 | 0 | 0 | 0 | 0 | 0 | 0 | 0 | 0 | 0 | 0 | 0 | 0 | 0 | 0 | 16.4426
|  | EXPBFUETH1 | Export of BFUETH1 to ROW | BFUETH1 |  | 2030 | UP | TJ | 0 | 0 | 0 | 0 | 0 | 0 | 0 | 0 | 0 | 0 | 0 | 0 | 0 | 0 | 0 | 14.3872
|  | EXPBFUETH2 | Export of BFUETH2 to ROW | BFUETH2 |  | 2030 | UP | TJ | 0 | 0 | 0 | 0 | 0 | 0 | 0 | 0 | 0 | 0 | 0 | 0 | 0 | 0 | 0 | 0
|  | EXPBFUETH3 | Export of BFUETH3 to ROW | BFUETH3 |  | 2030 | UP | TJ | 0 | 0 | 0 | 0 | 0 | 0 | 0 | 0 | 0 | 0 | 0 | 0 | 0 | 0 | 0 | 0
|  | EXPBFUETHY | Export of BFUETHY to ROW | BFUETHY |  | 2030 | UP | TJ | 0 | 0 | 0 | 0 | 0 | 0 | 0 | 0 | 0 | 0 | 0 | 0 | 0 | 0 | 0 | 14.3872
|  | EXPBFUFAME1 | Export of BFUFAME1 to ROW | BFUFAME1 |  | 2030 | UP | TJ | 0 | 0 | 0 | 0 | 0 | 0 | 0 | 0 | 0 | 0 | 0 | 0 | 0 | 0 | 0 | 14.3872
|  | EXPBFUFAME2 | Export of BFUFAME2 to ROW | BFUFAME2 |  | 2030 | UP | TJ | 0 | 0 | 0 | 0 | 0 | 0 | 0 | 0 | 0 | 0 | 0 | 0 | 0 | 0 | 0 | 0
|  | EXPBFUFAME3 | Export of BFUFAME3 to ROW | BFUFAME3 |  | 2030 | UP | TJ | 0 | 0 | 0 | 0 | 0 | 0 | 0 | 0 | 0 | 0 | 0 | 0 | 0 | 0 | 0 | 0
|  | EXPBFUFAME4 | Export of BFUFAME4 to ROW | BFUFAME4 |  | 2030 | UP | TJ | 0 | 0 | 0 | 0 | 0 | 0 | 0 | 0 | 0 | 0 | 0 | 0 | 0 | 0 | 0 | 0
|  | EXPBFUFTDY | Export of BFUFTD to ROW | BFUFTD |  | 2030 | UP | TJ | 0 | 0 | 0 | 0 | 0 | 0 | 0 | 0 | 0 | 0 | 0 | 0 | 0 | 0 | 0 | 16.4426
|  | EXPBFUGSL1 | Export of BFUGSL1 to ROW | BFUGSL1 |  | 2030 | UP | TJ | 0 | 0 | 0 | 0 | 0 | 0 | 0 | 0 | 0 | 0 | 0 | 0 | 0 | 0 | 0 | 0
|  | EXPBFUGSL2 | Export of BFUGSL2 to ROW | BFUGSL2 |  | 2030 | UP | TJ | 0 | 0 | 0 | 0 | 0 | 0 | 0 | 0 | 0 | 0 | 0 | 0 | 0 | 0 | 0 | 0
|  | EXPBFUGSL3 | Export of BFUGSL3 to ROW | BFUGSL3 |  | 2030 | UP | TJ | 0 | 0 | 0 | 0 | 0 | 0 | 0 | 0 | 0 | 0 | 0 | 0 | 0 | 0 | 0 | 0
|  | EXPBFUGSL4 | Export of BFUGSL4 to ROW | BFUGSL4 |  | 2030 | UP | TJ | 0 | 0 | 0 | 0 | 0 | 0 | 0 | 0 | 0 | 0 | 0 | 0 | 0 | 0 | 0 | 0
|  | EXPBFUGSLY | Export of BFUGSLY to ROW | BFUGSLY |  | 2030 | UP | TJ | 0 | 0 | 0 | 0 | 0 | 0 | 0 | 0 | 0 | 0 | 0 | 0 | 0 | 0 | 0 | 0
|  | EXPBFUHVO1 | Export of BFUHVO1 to ROW | BFUHVO1 |  | 2030 | UP | TJ | 0 | 0 | 0 | 0 | 0 | 0 | 0 | 0 | 0 | 0 | 0 | 0 | 0 | 0 | 0 | 14.3872
|  | EXPBFUHVO2 | Export of BFUHVO2 to ROW | BFUHVO2 |  | 2030 | UP | TJ | 0 | 0 | 0 | 0 | 0 | 0 | 0 | 0 | 0 | 0 | 0 | 0 | 0 | 0 | 0 | 0
|  | EXPBFUHVO3 | Export of BFUHVO3 to ROW | BFUHVO3 |  | 2030 | UP | TJ | 0 | 0 | 0 | 0 | 0 | 0 | 0 | 0 | 0 | 0 | 0 | 0 | 0 | 0 | 0 | 0
|  | EXPBFUHVO4 | Export of BFUHVO4 to ROW | BFUHVO4 |  | 2030 | UP | TJ | 0 | 0 | 0 | 0 | 0 | 0 | 0 | 0 | 0 | 0 | 0 | 0 | 0 | 0 | 0 | 0
|  | EXPBFUMTHY | Export of BFUMTH to ROW | BFUMTH |  | 2030 | UP | TJ | 0 | 0 | 0 | 0 | 0 | 0 | 0 | 0 | 0 | 0 | 0 | 0 | 0 | 0 | 0 | 16.4426
|  | EXPBFUPLTY | Export of BFUPLT to ROW | BFUPLT |  | 2030 | UP | TJ | 0 | 0 | 0 | 0 | 0 | 0 | 0 | 0 | 0 | 0 | 0 | 0 | 0 | 0 | 0 | 9.92
|  | EXPBFUSNGY | Export of BFUSNG to ROW | BFUSNG |  | 2030 | UP | TJ | 0 | 0 | 0 | 0 | 0 | 0 | 0 | 0 | 0 | 0 | 0 | 0 | 0 | 0 | 0 | 13.36
|  | EXPBIOAOWY | Export of BIOAOW to ROW | BIOAOW |  | 2030 | UP | TJ | 0 | 0 | 0 | 0 | 0 | 0 | 0 | 0 | 0 | 0 | 0 | 0 | 0 | 0 | 0 | 3.8
|  | EXPBIOCRPY | Export of BIOCRP to ROW | BIOCRP |  | 2030 | UP | TJ | 0 | 0 | 0 | 0 | 0 | 0 | 0 | 0 | 0 | 0 | 0 | 0 | 0 | 0 | 0 | 11.78
|  | EXPBIOGASY | Export of BIOGAS to ROW | BIOGAS |  | 2030 | UP | TJ | 0 | 0 | 0 | 0 | 0 | 0 | 0 | 0 | 0 | 0 | 0 | 0 | 0 | 0 | 0 | 15.865
|  | EXPBIOIOWY | Export of BIOIOW to ROW | BIOIOW |  | 2030 | UP | TJ | 0 | 0 | 0 | 0 | 0 | 0 | 0 | 0 | 0 | 0 | 0 | 0 | 0 | 0 | 0 | 1.33
|  | EXPBIOMFWY | Export of BIOMFW to ROW | BIOMFW |  | 2030 | UP | TJ | 0 | 0 | 0 | 0 | 0 | 0 | 0 | 0 | 0 | 0 | 0 | 0 | 0 | 0 | 0 | 0
|  | EXPBIOMSWY | Export of BIOMSW to ROW | BIOMSW |  | 2030 | UP | TJ | 0 | 0 | 0 | 0 | 0 | 0 | 0 | 0 | 0 | 0 | 0 | 0 | 0 | 0 | 0 | 0
|  | EXPBIOSLUY | Export of BIOSLU to ROW | BIOSLU |  | 2030 | UP | TJ | 0 | 0 | 0 | 0 | 0 | 0 | 0 | 0 | 0 | 0 | 0 | 0 | 0 | 0 | 0 | 9.5e-05
|  | EXPBIOWOFY | Export of BIOWOF to ROW | BIOWOF |  | 2030 | UP | TJ | 0 | 0 | 0 | 0 | 0 | 0 | 0 | 0 | 0 | 0 | 0 | 0 | 0 | 0 | 0 | 20.9
|  | EXPBIOWOOY | Export of BIOWOO to ROW | BIOWOO |  | 2030 | UP | TJ | 0 | 0 | 0 | 0 | 0 | 0 | 0 | 0 | 0 | 0 | 0 | 0 | 0 | 0 | 0 | 4.56
|  | EXPBFUDMEY | Export of BFUDME to ROW | BFUDME |  | 2050 | UP | TJ | 0 | 0 | 0 | 0 | 0 | 0 | 0 | 0 | 0 | 0 | 0 | 0 | 0 | 0 | 0 | 12.7672
|  | EXPBFUETH1 | Export of BFUETH1 to ROW | BFUETH1 |  | 2050 | UP | TJ | 0 | 0 | 0 | 0 | 0 | 0 | 0 | 0 | 0 | 0 | 0 | 0 | 0 | 0 | 0 | 11.7226
|  | EXPBFUETH2 | Export of BFUETH2 to ROW | BFUETH2 |  | 2050 | UP | TJ | 0 | 0 | 0 | 0 | 0 | 0 | 0 | 0 | 0 | 0 | 0 | 0 | 0 | 0 | 0 | 0
|  | EXPBFUETH3 | Export of BFUETH3 to ROW | BFUETH3 |  | 2050 | UP | TJ | 0 | 0 | 0 | 0 | 0 | 0 | 0 | 0 | 0 | 0 | 0 | 0 | 0 | 0 | 0 | 0
|  | EXPBFUETHY | Export of BFUETHY to ROW | BFUETHY |  | 2050 | UP | TJ | 0 | 0 | 0 | 0 | 0 | 0 | 0 | 0 | 0 | 0 | 0 | 0 | 0 | 0 | 0 | 11.7226
|  | EXPBFUFAME1 | Export of BFUFAME1 to ROW | BFUFAME1 |  | 2050 | UP | TJ | 0 | 0 | 0 | 0 | 0 | 0 | 0 | 0 | 0 | 0 | 0 | 0 | 0 | 0 | 0 | 11.7226
|  | EXPBFUFAME2 | Export of BFUFAME2 to ROW | BFUFAME2 |  | 2050 | UP | TJ | 0 | 0 | 0 | 0 | 0 | 0 | 0 | 0 | 0 | 0 | 0 | 0 | 0 | 0 | 0 | 0
|  | EXPBFUFAME3 | Export of BFUFAME3 to ROW | BFUFAME3 |  | 2050 | UP | TJ | 0 | 0 | 0 | 0 | 0 | 0 | 0 | 0 | 0 | 0 | 0 | 0 | 0 | 0 | 0 | 0
|  | EXPBFUFAME4 | Export of BFUFAME4 to ROW | BFUFAME4 |  | 2050 | UP | TJ | 0 | 0 | 0 | 0 | 0 | 0 | 0 | 0 | 0 | 0 | 0 | 0 | 0 | 0 | 0 | 0
|  | EXPBFUFTDY | Export of BFUFTD to ROW | BFUFTD |  | 2050 | UP | TJ | 0 | 0 | 0 | 0 | 0 | 0 | 0 | 0 | 0 | 0 | 0 | 0 | 0 | 0 | 0 | 12.7672
|  | EXPBFUGSL1 | Export of BFUGSL1 to ROW | BFUGSL1 |  | 2050 | UP | TJ | 0 | 0 | 0 | 0 | 0 | 0 | 0 | 0 | 0 | 0 | 0 | 0 | 0 | 0 | 0 | 0
|  | EXPBFUGSL2 | Export of BFUGSL2 to ROW | BFUGSL2 |  | 2050 | UP | TJ | 0 | 0 | 0 | 0 | 0 | 0 | 0 | 0 | 0 | 0 | 0 | 0 | 0 | 0 | 0 | 0
|  | EXPBFUGSL3 | Export of BFUGSL3 to ROW | BFUGSL3 |  | 2050 | UP | TJ | 0 | 0 | 0 | 0 | 0 | 0 | 0 | 0 | 0 | 0 | 0 | 0 | 0 | 0 | 0 | 0
|  | EXPBFUGSL4 | Export of BFUGSL4 to ROW | BFUGSL4 |  | 2050 | UP | TJ | 0 | 0 | 0 | 0 | 0 | 0 | 0 | 0 | 0 | 0 | 0 | 0 | 0 | 0 | 0 | 0
|  | EXPBFUGSLY | Export of BFUGSLY to ROW | BFUGSLY |  | 2050 | UP | TJ | 0 | 0 | 0 | 0 | 0 | 0 | 0 | 0 | 0 | 0 | 0 | 0 | 0 | 0 | 0 | 0
|  | EXPBFUHVO1 | Export of BFUHVO1 to ROW | BFUHVO1 |  | 2050 | UP | TJ | 0 | 0 | 0 | 0 | 0 | 0 | 0 | 0 | 0 | 0 | 0 | 0 | 0 | 0 | 0 | 11.7226
|  | EXPBFUHVO2 | Export of BFUHVO2 to ROW | BFUHVO2 |  | 2050 | UP | TJ | 0 | 0 | 0 | 0 | 0 | 0 | 0 | 0 | 0 | 0 | 0 | 0 | 0 | 0 | 0 | 0
|  | EXPBFUHVO3 | Export of BFUHVO3 to ROW | BFUHVO3 |  | 2050 | UP | TJ | 0 | 0 | 0 | 0 | 0 | 0 | 0 | 0 | 0 | 0 | 0 | 0 | 0 | 0 | 0 | 0
|  | EXPBFUHVO4 | Export of BFUHVO4 to ROW | BFUHVO4 |  | 2050 | UP | TJ | 0 | 0 | 0 | 0 | 0 | 0 | 0 | 0 | 0 | 0 | 0 | 0 | 0 | 0 | 0 | 0
|  | EXPBFUMTHY | Export of BFUMTH to ROW | BFUMTH |  | 2050 | UP | TJ | 0 | 0 | 0 | 0 | 0 | 0 | 0 | 0 | 0 | 0 | 0 | 0 | 0 | 0 | 0 | 12.7672
|  | EXPBFUPLTY | Export of BFUPLT to ROW | BFUPLT |  | 2050 | UP | TJ | 0 | 0 | 0 | 0 | 0 | 0 | 0 | 0 | 0 | 0 | 0 | 0 | 0 | 0 | 0 | 9.92
|  | EXPBFUSNGY | Export of BFUSNG to ROW | BFUSNG |  | 2050 | UP | TJ | 0 | 0 | 0 | 0 | 0 | 0 | 0 | 0 | 0 | 0 | 0 | 0 | 0 | 0 | 0 | 13.36
|  | EXPBIOAOWY | Export of BIOAOW to ROW | BIOAOW |  | 2050 | UP | TJ | 0 | 0 | 0 | 0 | 0 | 0 | 0 | 0 | 0 | 0 | 0 | 0 | 0 | 0 | 0 | 3.8
|  | EXPBIOCRPY | Export of BIOCRP to ROW | BIOCRP |  | 2050 | UP | TJ | 0 | 0 | 0 | 0 | 0 | 0 | 0 | 0 | 0 | 0 | 0 | 0 | 0 | 0 | 0 | 11.78
|  | EXPBIOGASY | Export of BIOGAS to ROW | BIOGAS |  | 2050 | UP | TJ | 0 | 0 | 0 | 0 | 0 | 0 | 0 | 0 | 0 | 0 | 0 | 0 | 0 | 0 | 0 | 15.865
|  | EXPBIOIOWY | Export of BIOIOW to ROW | BIOIOW |  | 2050 | UP | TJ | 0 | 0 | 0 | 0 | 0 | 0 | 0 | 0 | 0 | 0 | 0 | 0 | 0 | 0 | 0 | 1.33
|  | EXPBIOMFWY | Export of BIOMFW to ROW | BIOMFW |  | 2050 | UP | TJ | 0 | 0 | 0 | 0 | 0 | 0 | 0 | 0 | 0 | 0 | 0 | 0 | 0 | 0 | 0 | 0
|  | EXPBIOMSWY | Export of BIOMSW to ROW | BIOMSW |  | 2050 | UP | TJ | 0 | 0 | 0 | 0 | 0 | 0 | 0 | 0 | 0 | 0 | 0 | 0 | 0 | 0 | 0 | 0
|  | EXPBIOSLUY | Export of BIOSLU to ROW | BIOSLU |  | 2050 | UP | TJ | 0 | 0 | 0 | 0 | 0 | 0 | 0 | 0 | 0 | 0 | 0 | 0 | 0 | 0 | 0 | 9.5e-05
|  | EXPBIOWOFY | Export of BIOWOF to ROW | BIOWOF |  | 2050 | UP | TJ | 0 | 0 | 0 | 0 | 0 | 0 | 0 | 0 | 0 | 0 | 0 | 0 | 0 | 0 | 0 | 20.9
|  | EXPBIOWOOY | Export of BIOWOO to ROW | BIOWOO |  | 2050 | UP | TJ | 0 | 0 | 0 | 0 | 0 | 0 | 0 | 0 | 0 | 0 | 0 | 0 | 0 | 0 | 0 | 4.56
Note on L20: Jonas Forsberg: Nationella andelar baserade på Energiymdighetens rapport Drivmedel och biobränslen 2015 (utlästa ur graf..)
Note on M20: Jonas Forsberg: Nationella andelar baserade på Energiymdighetens rapport Drivmedel och biobränslen 2015 (utlästa ur graf..)
Note on N20: Jonas Forsberg: Nationella andelar baserade på Energiymdighetens rapport Drivmedel och biobränslen 2015 (utlästa ur graf..)
Note on O20: Jonas Forsberg: Nationella andelar baserade på Energiymdighetens rapport Drivmedel och biobränslen 2015 (utlästa ur graf..)
Note on P20: Jonas Forsberg: Nationella andelar baserade på Energiymdighetens rapport Drivmedel och biobränslen 2015 (utlästa ur graf..)
Note on Q20: Jonas Forsberg: Nationella andelar baserade på Energiymdighetens rapport Drivmedel och biobränslen 2015 (utlästa ur graf..)
Note on R20: Jonas Forsberg: Nationella andelar baserade på Energiymdighetens rapport Drivmedel och biobränslen 2015 (utlästa ur graf..)
Note on S20: Jonas Forsberg: Nationella andelar baserade på Energiymdighetens rapport Drivmedel och biobränslen 2015 (utlästa ur graf..)
Note on T20: Jonas Forsberg: Nationella andelar baserade på Energiymdighetens rapport Drivmedel och biobränslen 2015 (utlästa ur graf..)
Note on U20: Jonas Forsberg: Nationella andelar baserade på Energiymdighetens rapport Drivmedel och biobränslen 2015 (utlästa ur graf..)
Note on V20: Jonas Forsberg: Nationella andelar baserade på Energiymdighetens rapport Drivmedel och biobränslen 2015 (utlästa ur graf..)
Note on W20: Jonas Forsberg: Nationella andelar baserade på Energiymdighetens rapport Drivmedel och biobränslen 2015 (utlästa ur graf..)
Note on X20: Jonas Forsberg: Nationella andelar baserade på Energiymdighetens rapport Drivmedel och biobränslen 2015 (utlästa ur graf..)
Note on Y20: Jonas Forsberg: Nationella andelar baserade på Energiymdighetens rapport Drivmedel och biobränslen 2015 (utlästa ur graf..)

## TRADE Fossils
* Define and characterize import and export of fossil fuels | [9 empty] | Possibility to expand existing supply capacity, when tuning the model.
[10 empty] | Zones | Z01 | Z02 | Z03 | Z04 | Z05 | Z06 | Z07 | Z08 | Z09 | Z10 | Z11 | Z12 | Z13 | Z14 | Z15
|  | This file need to be combined with a ScenarioFile in which provide overall boundary. | [7 empty] | 2018 | bar: Z01 to Z15
|  | Below give all Zones the possibility to use the total amount of energy. | [7 empty] | 2019 | 2 | 2 | 2 | 2 | 2 | 2 | 2 | 2 | 2 | 2 | 2 | 2 | 2 | 2 | 2
[10 empty] | 2050 | 10 | 10 | 10 | 10 | 10 | 10 | 10 | 10 | 10 | 10 | 10 | 10 | 10 | 10 | 10
Exogenous Trade - Fossil fuels Imports
~FI_T: BNDACT
Origin (Region) | Indicator | TechName | *TechDesc | Comm-IN | Comm-OUT | TimeSlice | Year | LimType | *Unit | Z01 | Z02 | Z03 | Z04 | Z05 | Z06 | Z07 | Z08 | Z09 | Z10 | Z11 | Z12 | Z13 | Z14 | Z15 | COST
|  |  | *Technology | [21 empty] | Euro/GJ | bar: Z01 to Z15
ROW | Y | IMPCOAHARY | Import of COAHAR from ROW |  | COAHAR |  | 2018 | UP | TJ | 0 | 0 | 0 | 0 | 0 | 0 | 0 | 0 | 0 | 0 | 0 | 0 | 0 | 0 | 0 | 9.8
ROW | Y | IMPCOAPEAY | Import of COAPEA from ROW |  | COAPEA |  | 2018 | UP | TJ | 1533.6 | 1533.6 | 1533.6 | 1533.6 | 1533.6 | 1533.6 | 1533.6 | 1533.6 | 1533.6 | 1533.6 | 1533.6 | 1533.6 | 1533.6 | 1533.6 | 1533.6 | 99
ROW | Y | IMPGASDGSY | Import of GASDGS from ROW |  | GASDGS |  | 2018 | UP | TJ | 0 | 0 | 0 | 0 | 0 | 0 | 0 | 0 | 0 | 0 | 0 | 0 | 0 | 0 | 0 | 99
ROW | Y | IMPGASNATY | Import of GASNAT from ROW |  | GASNAT |  | 2018 | UP | TJ | 0 | 0 | 0 | 0 | 0 | 0 | 0 | 0 | 0 | 0 | 0 | 0 | 0 | 0 | 0 | 5.975
ROW | Y | IMPOILCRDY | Import of OILCRD from ROW |  | OILCRD |  | 2018 | UP | TJ | 0 | 0 | 0 | 0 | 0 | 0 | 0 | 0 | 0 | 0 | 0 | 0 | 0 | 0 | 0 | 7.114
ROW | Y | IMPOILDSTY | Import of OILDST from ROW |  | OILDST |  | 2018 | UP | TJ | 190.8 | 190.8 | 190.8 | 190.8 | 190.8 | 190.8 | 190.8 | 190.8 | 190.8 | 190.8 | 190.8 | 190.8 | 190.8 | 190.8 | 190.8 | 10.277
ROW | Y | IMPOILGSLY | Import of OILGSL from ROW |  | OILGSL |  | 2018 | UP | TJ | 0 | 0 | 0 | 0 | 0 | 0 | 0 | 0 | 0 | 0 | 0 | 0 | 0 | 0 | 0 | 10.277
ROW | Y | IMPOILHFOY | Import of OILHFO from ROW |  | OILHFO |  | 2018 | UP | TJ | 0 | 0 | 0 | 0 | 0 | 0 | 0 | 0 | 0 | 0 | 0 | 0 | 0 | 0 | 0 | 5.763
ROW | Y | IMPOILKERY | Import of OILKER from ROW |  | OILKER |  | 2018 | UP | TJ | 0 | 0 | 0 | 0 | 0 | 0 | 0 | 0 | 0 | 0 | 0 | 0 | 0 | 0 | 0 | 11.067
ROW | Y | IMPOILLFOY | Import of OILLFO from ROW |  | OILLFO |  | 2018 | UP | TJ | 0 | 0 | 0 | 0 | 0 | 0 | 0 | 0 | 0 | 0 | 0 | 0 | 0 | 0 | 0 | 10.277
ROW | Y | IMPOILLPGY | Import of OILLPG from ROW |  | OILLPG |  | 2018 | UP | TJ | 0 | 0 | 0 | 0 | 0 | 0 | 0 | 0 | 0 | 0 | 0 | 0 | 0 | 0 | 0 | 8.696
|  | IMPCOAHARY | Import of COAHAR from ROW |  | COAHAR |  | 2020 | UP | TJ | 0 | 0 | 0 | 0 | 0 | 0 | 0 | 0 | 0 | 0 | 0 | 0 | 0 | 0 | 0 | 9.8
|  | IMPCOAPEAY | Import of COAPEA from ROW |  | COAPEA |  | 2020 | UP | TJ | 1687 | 1687 | 1687 | 1687 | 1687 | 1687 | 1687 | 1687 | 1687 | 1687 | 1687 | 1687 | 1687 | 1687 | 1687 | 99
|  | IMPGASDGSY | Import of GASDGS from ROW |  | GASDGS |  | 2020 | UP | TJ | 0 | 0 | 0 | 0 | 0 | 0 | 0 | 0 | 0 | 0 | 0 | 0 | 0 | 0 | 0 | 99
|  | IMPGASNATY | Import of GASNAT from ROW |  | GASNAT |  | 2020 | UP | TJ | 0 | 0 | 0 | 0 | 0 | 0 | 0 | 0 | 0 | 0 | 0 | 0 | 0 | 0 | 0 | 5.975
|  | IMPOILCRDY | Import of OILCRD from ROW |  | OILCRD |  | 2020 | UP | TJ | 0 | 0 | 0 | 0 | 0 | 0 | 0 | 0 | 0 | 0 | 0 | 0 | 0 | 0 | 0 | 7.114
|  | IMPOILDSTY | Import of OILDST from ROW |  | OILDST |  | 2020 | UP | TJ | 209.9 | 209.9 | 209.9 | 209.9 | 209.9 | 209.9 | 209.9 | 209.9 | 209.9 | 209.9 | 209.9 | 209.9 | 209.9 | 209.9 | 209.9 | 10.277
|  | IMPOILGSLY | Import of OILGSL from ROW |  | OILGSL |  | 2020 | UP | TJ | 0 | 0 | 0 | 0 | 0 | 0 | 0 | 0 | 0 | 0 | 0 | 0 | 0 | 0 | 0 | 10.277
|  | IMPOILHFOY | Import of OILHFO from ROW |  | OILHFO |  | 2020 | UP | TJ | 0 | 0 | 0 | 0 | 0 | 0 | 0 | 0 | 0 | 0 | 0 | 0 | 0 | 0 | 0 | 5.763
|  | IMPOILKERY | Import of OILKER from ROW |  | OILKER |  | 2020 | UP | TJ | 0 | 0 | 0 | 0 | 0 | 0 | 0 | 0 | 0 | 0 | 0 | 0 | 0 | 0 | 0 | 11.067
|  | IMPOILLFOY | Import of OILLFO from ROW |  | OILLFO |  | 2020 | UP | TJ | 0 | 0 | 0 | 0 | 0 | 0 | 0 | 0 | 0 | 0 | 0 | 0 | 0 | 0 | 0 | 10.277
|  | IMPOILLPGY | Import of OILLPG from ROW |  | OILLPG |  | 2020 | UP | TJ | 0 | 0 | 0 | 0 | 0 | 0 | 0 | 0 | 0 | 0 | 0 | 0 | 0 | 0 | 0 | 8.696
|  | IMPCOAHARY | Import of COAHAR from ROW |  | COAHAR |  | 2030 | UP | TJ | 0 | 0 | 0 | 0 | 0 | 0 | 0 | 0 | 0 | 0 | 0 | 0 | 0 | 0 | 0 | 9.8
|  | IMPCOAPEAY | Import of COAPEA from ROW |  | COAPEA |  | 2030 | UP | TJ | 3374 | 3374 | 3374 | 3374 | 3374 | 3374 | 3374 | 3374 | 3374 | 3374 | 3374 | 3374 | 3374 | 3374 | 3374 | 99
|  | IMPGASDGSY | Import of GASDGS from ROW |  | GASDGS |  | 2030 | UP | TJ | 0 | 0 | 0 | 0 | 0 | 0 | 0 | 0 | 0 | 0 | 0 | 0 | 0 | 0 | 0 | 99
|  | IMPGASNATY | Import of GASNAT from ROW |  | GASNAT |  | 2030 | UP | TJ | 0 | 0 | 0 | 0 | 0 | 0 | 0 | 0 | 0 | 0 | 0 | 0 | 0 | 0 | 0 | 8.024
|  | IMPOILCRDY | Import of OILCRD from ROW |  | OILCRD |  | 2030 | UP | TJ | 0 | 0 | 0 | 0 | 0 | 0 | 0 | 0 | 0 | 0 | 0 | 0 | 0 | 0 | 0 | 11.857
|  | IMPOILDSTY | Import of OILDST from ROW |  | OILDST |  | 2030 | UP | TJ | 419.8 | 419.8 | 419.8 | 419.8 | 419.8 | 419.8 | 419.8 | 419.8 | 419.8 | 419.8 | 419.8 | 419.8 | 419.8 | 419.8 | 419.8 | 17.128
|  | IMPOILGSLY | Import of OILGSL from ROW |  | OILGSL |  | 2030 | UP | TJ | 0 | 0 | 0 | 0 | 0 | 0 | 0 | 0 | 0 | 0 | 0 | 0 | 0 | 0 | 0 | 17.128
|  | IMPOILHFOY | Import of OILHFO from ROW |  | OILHFO |  | 2030 | UP | TJ | 0 | 0 | 0 | 0 | 0 | 0 | 0 | 0 | 0 | 0 | 0 | 0 | 0 | 0 | 0 | 9.605
|  | IMPOILKERY | Import of OILKER from ROW |  | OILKER |  | 2030 | UP | TJ | 0 | 0 | 0 | 0 | 0 | 0 | 0 | 0 | 0 | 0 | 0 | 0 | 0 | 0 | 0 | 18.446
|  | IMPOILLFOY | Import of OILLFO from ROW |  | OILLFO |  | 2030 | UP | TJ | 0 | 0 | 0 | 0 | 0 | 0 | 0 | 0 | 0 | 0 | 0 | 0 | 0 | 0 | 0 | 17.128
|  | IMPOILLPGY | Import of OILLPG from ROW |  | OILLPG |  | 2030 | UP | TJ | 0 | 0 | 0 | 0 | 0 | 0 | 0 | 0 | 0 | 0 | 0 | 0 | 0 | 0 | 0 | 14.493
|  | IMPCOAHARY | Import of COAHAR from ROW |  | COAHAR |  | 2050 | UP | TJ | 0 | 0 | 0 | 0 | 0 | 0 | 0 | 0 | 0 | 0 | 0 | 0 | 0 | 0 | 0 | 9.8
|  | IMPCOAPEAY | Import of COAPEA from ROW |  | COAPEA |  | 2050 | UP | TJ | 6747.84 | 6747.84 | 6747.84 | 6747.84 | 6747.84 | 6747.84 | 6747.84 | 6747.84 | 6747.84 | 6747.84 | 6747.84 | 6747.84 | 6747.84 | 6747.84 | 6747.84 | 99
|  | IMPGASDGSY | Import of GASDGS from ROW |  | GASDGS |  | 2050 | UP | TJ | 0 | 0 | 0 | 0 | 0 | 0 | 0 | 0 | 0 | 0 | 0 | 0 | 0 | 0 | 0 | 99
|  | IMPGASNATY | Import of GASNAT from ROW |  | GASNAT |  | 2050 | UP | TJ | 0 | 0 | 0 | 0 | 0 | 0 | 0 | 0 | 0 | 0 | 0 | 0 | 0 | 0 | 0 | 8.707
|  | IMPOILCRDY | Import of OILCRD from ROW |  | OILCRD |  | 2050 | UP | TJ | 0 | 0 | 0 | 0 | 0 | 0 | 0 | 0 | 0 | 0 | 0 | 0 | 0 | 0 | 0 | 10.044
|  | IMPOILDSTY | Import of OILDST from ROW |  | OILDST |  | 2050 | UP | TJ | 839.52 | 839.52 | 839.52 | 839.52 | 839.52 | 839.52 | 839.52 | 839.52 | 839.52 | 839.52 | 839.52 | 839.52 | 839.52 | 839.52 | 839.52 | 14.508
|  | IMPOILGSLY | Import of OILGSL from ROW |  | OILGSL |  | 2050 | UP | TJ | 0 | 0 | 0 | 0 | 0 | 0 | 0 | 0 | 0 | 0 | 0 | 0 | 0 | 0 | 0 | 14.508
|  | IMPOILHFOY | Import of OILHFO from ROW |  | OILHFO |  | 2050 | UP | TJ | 0 | 0 | 0 | 0 | 0 | 0 | 0 | 0 | 0 | 0 | 0 | 0 | 0 | 0 | 0 | 8.136
|  | IMPOILKERY | Import of OILKER from ROW |  | OILKER |  | 2050 | UP | TJ | 0 | 0 | 0 | 0 | 0 | 0 | 0 | 0 | 0 | 0 | 0 | 0 | 0 | 0 | 0 | 15.625
|  | IMPOILLFOY | Import of OILLFO from ROW |  | OILLFO |  | 2050 | UP | TJ | 0 | 0 | 0 | 0 | 0 | 0 | 0 | 0 | 0 | 0 | 0 | 0 | 0 | 0 | 0 | 14.508
|  | IMPOILLPGY | Import of OILLPG from ROW |  | OILLPG |  | 2050 | UP | TJ | 0 | 0 | 0 | 0 | 0 | 0 | 0 | 0 | 0 | 0 | 0 | 0 | 0 | 0 | 0 | 12.276
Exogenous Trade - Fossil fuels Exports
~FI_T: BNDACT
Origin (Region) | Indicator | TechName | *TechDesc | Comm-IN | Comm-OUT | TimeSlice | Year | LimType | *Unit | Z01 | Z02 | Z03 | Z04 | Z05 | Z06 | Z07 | Z08 | Z09 | Z10 | Z11 | Z12 | Z13 | Z14 | Z15 | COST
|  |  | *Technology | [21 empty] | Euro/GJ | bar: Z01 to Z15
ROW | Y | EXPCOAHARY | Export of COAHAR to ROW | COAHAR |  |  | 2018 | UP | TJ | 0 | 0 | 0 | 0 | 0 | 0 | 0 | 0 | 0 | 0 | 0 | 0 | 0 | 0 | 0 | 9.31
ROW | Y | EXPCOAPEAY | Export of COAPEA to ROW | COAPEA |  |  | 2018 | UP | TJ | 0 | 0 | 0 | 0 | 0 | 0 | 0 | 0 | 0 | 0 | 0 | 0 | 0 | 0 | 0 | 94.05
ROW | Y | EXPGASDGSY | Export of GASDGS to ROW | GASDGS |  |  | 2018 | UP | TJ | 0 | 0 | 0 | 0 | 0 | 0 | 0 | 0 | 0 | 0 | 0 | 0 | 0 | 0 | 0 | 94.05
ROW | Y | EXPGASNATY | Export of GASNAT to ROW | GASNAT |  |  | 2018 | UP | TJ | 0 | 0 | 0 | 0 | 0 | 0 | 0 | 0 | 0 | 0 | 0 | 0 | 0 | 0 | 0 | 5.677
ROW | Y | EXPOILCRDY | Export of OILCRD to ROW | OILCRD |  |  | 2018 | UP | TJ | 0 | 0 | 0 | 0 | 0 | 0 | 0 | 0 | 0 | 0 | 0 | 0 | 0 | 0 | 0 | 6.759
ROW | Y | EXPOILDSTY | Export of OILDST to ROW | OILDST |  |  | 2018 | UP | TJ | 0 | 0 | 0 | 0 | 0 | 0 | 0 | 0 | 0 | 0 | 0 | 0 | 0 | 0 | 0 | 9.763
ROW | Y | EXPOILGSLY | Export of OILGSL to ROW | OILGSL |  |  | 2018 | UP | TJ | 0 | 0 | 0 | 0 | 0 | 0 | 0 | 0 | 0 | 0 | 0 | 0 | 0 | 0 | 0 | 9.763
ROW | Y | EXPOILHFOY | Export of OILHFO to ROW | OILHFO |  |  | 2018 | UP | TJ | 0 | 0 | 0 | 0 | 0 | 0 | 0 | 0 | 0 | 0 | 0 | 0 | 0 | 0 | 0 | 5.475
ROW | Y | EXPOILKERY | Export of OILKER to ROW | OILKER |  |  | 2018 | UP | TJ | 0 | 0 | 0 | 0 | 0 | 0 | 0 | 0 | 0 | 0 | 0 | 0 | 0 | 0 | 0 | 10.514
ROW | Y | EXPOILLFOY | Export of OILLFO to ROW | OILLFO |  |  | 2018 | UP | TJ | 0 | 0 | 0 | 0 | 0 | 0 | 0 | 0 | 0 | 0 | 0 | 0 | 0 | 0 | 0 | 9.763
ROW | Y | EXPOILLPGY | Export of OILLPG to ROW | OILLPG |  |  | 2018 | UP | TJ | 0 | 0 | 0 | 0 | 0 | 0 | 0 | 0 | 0 | 0 | 0 | 0 | 0 | 0 | 0 | 8.261
|  | EXPCOAHARY | Export of COAHAR to ROW | COAHAR |  |  | 2020 | UP | TJ | 0 | 0 | 0 | 0 | 0 | 0 | 0 | 0 | 0 | 0 | 0 | 0 | 0 | 0 | 0 | 9.31
|  | EXPCOAPEAY | Export of COAPEA to ROW | COAPEA |  |  | 2020 | UP | TJ | 0 | 0 | 0 | 0 | 0 | 0 | 0 | 0 | 0 | 0 | 0 | 0 | 0 | 0 | 0 | 94.05
|  | EXPGASDGSY | Export of GASDGS to ROW | GASDGS |  |  | 2020 | UP | TJ | 0 | 0 | 0 | 0 | 0 | 0 | 0 | 0 | 0 | 0 | 0 | 0 | 0 | 0 | 0 | 94.05
|  | EXPGASNATY | Export of GASNAT to ROW | GASNAT |  |  | 2020 | UP | TJ | 0 | 0 | 0 | 0 | 0 | 0 | 0 | 0 | 0 | 0 | 0 | 0 | 0 | 0 | 0 | 5.677
|  | EXPOILCRDY | Export of OILCRD to ROW | OILCRD |  |  | 2020 | UP | TJ | 0 | 0 | 0 | 0 | 0 | 0 | 0 | 0 | 0 | 0 | 0 | 0 | 0 | 0 | 0 | 6.759
|  | EXPOILDSTY | Export of OILDST to ROW | OILDST |  |  | 2020 | UP | TJ | 0 | 0 | 0 | 0 | 0 | 0 | 0 | 0 | 0 | 0 | 0 | 0 | 0 | 0 | 0 | 9.763
|  | EXPOILGSLY | Export of OILGSL to ROW | OILGSL |  |  | 2020 | UP | TJ | 0 | 0 | 0 | 0 | 0 | 0 | 0 | 0 | 0 | 0 | 0 | 0 | 0 | 0 | 0 | 9.763
|  | EXPOILHFOY | Export of OILHFO to ROW | OILHFO |  |  | 2020 | UP | TJ | 0 | 0 | 0 | 0 | 0 | 0 | 0 | 0 | 0 | 0 | 0 | 0 | 0 | 0 | 0 | 5.475
|  | EXPOILKERY | Export of OILKER to ROW | OILKER |  |  | 2020 | UP | TJ | 0 | 0 | 0 | 0 | 0 | 0 | 0 | 0 | 0 | 0 | 0 | 0 | 0 | 0 | 0 | 10.514
|  | EXPOILLFOY | Export of OILLFO to ROW | OILLFO |  |  | 2020 | UP | TJ | 0 | 0 | 0 | 0 | 0 | 0 | 0 | 0 | 0 | 0 | 0 | 0 | 0 | 0 | 0 | 9.763
|  | EXPOILLPGY | Export of OILLPG to ROW | OILLPG |  |  | 2020 | UP | TJ | 0 | 0 | 0 | 0 | 0 | 0 | 0 | 0 | 0 | 0 | 0 | 0 | 0 | 0 | 0 | 8.261
|  | EXPCOAHARY | Export of COAHAR to ROW | COAHAR |  |  | 2030 | UP | TJ | 0 | 0 | 0 | 0 | 0 | 0 | 0 | 0 | 0 | 0 | 0 | 0 | 0 | 0 | 0 | 9.31
|  | EXPCOAPEAY | Export of COAPEA to ROW | COAPEA |  |  | 2030 | UP | TJ | 0 | 0 | 0 | 0 | 0 | 0 | 0 | 0 | 0 | 0 | 0 | 0 | 0 | 0 | 0 | 94.05
|  | EXPGASDGSY | Export of GASDGS to ROW | GASDGS |  |  | 2030 | UP | TJ | 0 | 0 | 0 | 0 | 0 | 0 | 0 | 0 | 0 | 0 | 0 | 0 | 0 | 0 | 0 | 94.05
|  | EXPGASNATY | Export of GASNAT to ROW | GASNAT |  |  | 2030 | UP | TJ | 0 | 0 | 0 | 0 | 0 | 0 | 0 | 0 | 0 | 0 | 0 | 0 | 0 | 0 | 0 | 7.623
|  | EXPOILCRDY | Export of OILCRD to ROW | OILCRD |  |  | 2030 | UP | TJ | 0 | 0 | 0 | 0 | 0 | 0 | 0 | 0 | 0 | 0 | 0 | 0 | 0 | 0 | 0 | 11.265
|  | EXPOILDSTY | Export of OILDST to ROW | OILDST |  |  | 2030 | UP | TJ | 0 | 0 | 0 | 0 | 0 | 0 | 0 | 0 | 0 | 0 | 0 | 0 | 0 | 0 | 0 | 16.271
|  | EXPOILGSLY | Export of OILGSL to ROW | OILGSL |  |  | 2030 | UP | TJ | 0 | 0 | 0 | 0 | 0 | 0 | 0 | 0 | 0 | 0 | 0 | 0 | 0 | 0 | 0 | 16.271
|  | EXPOILHFOY | Export of OILHFO to ROW | OILHFO |  |  | 2030 | UP | TJ | 0 | 0 | 0 | 0 | 0 | 0 | 0 | 0 | 0 | 0 | 0 | 0 | 0 | 0 | 0 | 9.124
|  | EXPOILKERY | Export of OILKER to ROW | OILKER |  |  | 2030 | UP | TJ | 0 | 0 | 0 | 0 | 0 | 0 | 0 | 0 | 0 | 0 | 0 | 0 | 0 | 0 | 0 | 17.523
|  | EXPOILLFOY | Export of OILLFO to ROW | OILLFO |  |  | 2030 | UP | TJ | 0 | 0 | 0 | 0 | 0 | 0 | 0 | 0 | 0 | 0 | 0 | 0 | 0 | 0 | 0 | 16.271
|  | EXPOILLPGY | Export of OILLPG to ROW | OILLPG |  |  | 2030 | UP | TJ | 0 | 0 | 0 | 0 | 0 | 0 | 0 | 0 | 0 | 0 | 0 | 0 | 0 | 0 | 0 | 13.768
|  | EXPCOAHARY | Export of COAHAR to ROW | COAHAR |  |  | 2050 | UP | TJ | 0 | 0 | 0 | 0 | 0 | 0 | 0 | 0 | 0 | 0 | 0 | 0 | 0 | 0 | 0 | 9.31
|  | EXPCOAPEAY | Export of COAPEA to ROW | COAPEA |  |  | 2050 | UP | TJ | 0 | 0 | 0 | 0 | 0 | 0 | 0 | 0 | 0 | 0 | 0 | 0 | 0 | 0 | 0 | 94.05
|  | EXPGASDGSY | Export of GASDGS to ROW | GASDGS |  |  | 2050 | UP | TJ | 0 | 0 | 0 | 0 | 0 | 0 | 0 | 0 | 0 | 0 | 0 | 0 | 0 | 0 | 0 | 94.05
|  | EXPGASNATY | Export of GASNAT to ROW | GASNAT |  |  | 2050 | UP | TJ | 0 | 0 | 0 | 0 | 0 | 0 | 0 | 0 | 0 | 0 | 0 | 0 | 0 | 0 | 0 | 8.272
|  | EXPOILCRDY | Export of OILCRD to ROW | OILCRD |  |  | 2050 | UP | TJ | 0 | 0 | 0 | 0 | 0 | 0 | 0 | 0 | 0 | 0 | 0 | 0 | 0 | 0 | 0 | 9.542
|  | EXPOILDSTY | Export of OILDST to ROW | OILDST |  |  | 2050 | UP | TJ | 0 | 0 | 0 | 0 | 0 | 0 | 0 | 0 | 0 | 0 | 0 | 0 | 0 | 0 | 0 | 13.783
|  | EXPOILGSLY | Export of OILGSL to ROW | OILGSL |  |  | 2050 | UP | TJ | 0 | 0 | 0 | 0 | 0 | 0 | 0 | 0 | 0 | 0 | 0 | 0 | 0 | 0 | 0 | 13.783
|  | EXPOILHFOY | Export of OILHFO to ROW | OILHFO |  |  | 2050 | UP | TJ | 0 | 0 | 0 | 0 | 0 | 0 | 0 | 0 | 0 | 0 | 0 | 0 | 0 | 0 | 0 | 7.729
|  | EXPOILKERY | Export of OILKER to ROW | OILKER |  |  | 2050 | UP | TJ | 0 | 0 | 0 | 0 | 0 | 0 | 0 | 0 | 0 | 0 | 0 | 0 | 0 | 0 | 0 | 14.843
|  | EXPOILLFOY | Export of OILLFO to ROW | OILLFO |  |  | 2050 | UP | TJ | 0 | 0 | 0 | 0 | 0 | 0 | 0 | 0 | 0 | 0 | 0 | 0 | 0 | 0 | 0 | 13.783
|  | EXPOILLPGY | Export of OILLPG to ROW | OILLPG |  |  | 2050 | UP | TJ | 0 | 0 | 0 | 0 | 0 | 0 | 0 | 0 | 0 | 0 | 0 | 0 | 0 | 0 | 0 | 11.662

## PROD Refinery
* Define and characterize Refineries | [5 empty] | Possibility to expand existing supply capacity, when tuning the model.
[6 empty] | Zones | Z01 | Z02 | Z03 | Z04 | Z05 | Z06 | Z07 | Z08 | Z09 | Z10 | Z11 | Z12 | Z13 | Z14 | Z15
Base year | 2018 |  |  |  |  | 2019 | bar: Z01 to Z15
2050 | bar: Z01 to Z15
Exist?
| Flexible Refinery | No
*Not in use
Existing Flexible Refinery
Not in use
| *Technology Name | TechName | *TechDesc | Comm-IN | Comm-IN-A | Comm-OUT | TimeSlice | Year | LimType | Attribute | *Unit | Z01 | Z02 | Z03 | Z04 | Z05 | Z06 | Z07 | Z08 | Z09 | Z10 | Z11 | Z12 | Z13 | Z14 | Z15
*Technology
| SSCDRFLX00 | SSCDRFLX00 | Flexible Refinery | OILCRD | SUPLELC | OILDST |  |  |  | EFF | bar: Z01 to Z15
| SSCDRFLX00 |  |  |  |  | OILDST |  |  | UP | Share
| SSCDRFLX00 |  |  |  |  | OILGSL |  |  | UP | Share
| SSCDRFLX00 |  |  |  |  | OILHFO |  |  | UP | Share
| SSCDRFLX00 |  |  |  |  | OILKER |  |  | UP | Share
| SSCDRFLX00 |  |  |  |  | OILLFO |  |  | UP | Share
| SSCDRFLX00 |  |  |  |  | OILLPG |  |  | UP | Share
| SSCDRFLX00 | [8 empty] | CAP2ACT | bar: Z01 to Z15
| SSCDRFLX00 | [6 empty] | 2018 |  | STOCK | Tja | 0 | 0 | 0 | 0 | 0 | 0 | 0 | 0 | 0 | 0 | 0 | 0 | 0 | 0 | 0
| SSCDRFLX00 | [6 empty] | 2019 |  | STOCK | Tja
| SSCDRFLX00 | [6 empty] | 2050 |  | STOCK | Tja
Note on K17: /Efficiency/ / VDA_EFF/ Overall process efficiency

## PROD Biofuels (Map eff)
| * Define and characterize biofuel production plants |  |  | Possibility to expand existing supply capacity, when tuning the model.
|  |  |  | Increase from Base-Year: | Z01 | Z02 | Z03 | Z04 | Z05 | Z06 | Z07 | Z08 | Z09 | Z10 | Z11 | Z12 | Z13 | Z14 | Z15
| Base year | 2018 |  | 2019 | bar: Z01 to Z15
2050 | bar: Z01 to Z15
| Acronym | Process technology |  |  | Z01: Exist?; Z02: TechDesc
| Digestion | FBFD |  | FBFDGASBIOSLU00 | Z01: No; Z02: Biofuel plant - Digestion of BIOSLU to BIOGAS; Z03: BIOGAS
| Esterification | FBFE |  | FBFFDSTBIOCRP00 | Z01: No; Z02: Biofuel plant - Fermentation of BIOCRP to BFUDST; Z03: BFUDST
| Fermentation | FBFF |  | FBFFDSTBIOWOO00 | Z01: No; Z02: Biofuel plant - Fermentation of BIOWOO to BFUDST; Z03: BFUDST
| Gasification | FBFG |  | FBFFETHBIOCRP00 | Z01: No; Z02: Biofuel plant - Fermentation of BIOCRP to BFUETH; Z03: BFUETH
| Hydrotreating | FBFH |  | FBFFETHBIOWOO00 | Z01: No; Z02: Biofuel plant - Fermentation of BIOWOO to BFUETH; Z03: BFUETH
| Others | FBFO |  | FBFGSNGBIOWOO00 | Z01: No; Z02: Biofuel plant - Gasification of BIOWOO to BFUSNG; Z03: BFUSNG
| Upgrade | FBFU |  | FBFUSNGBIOGAS00 | Z01: No; Z02: Biofuel plant - Upgrade of BIOGAS to BFUSNG; Z03: BFUSNG
STOCK
Not in use
|  |  |  | TechName | Z01 | Z02 | Z03 | Z04 | Z05 | Z06 | Z07 | Z08 | Z09 | Z10 | Z11 | Z12 | Z13 | Z14 | Z15 | CAP2ACT | VAROM | FIXOM
|  |  |  | *Technology Name | [16 empty] | Euro/GJ | Euro/kW
|  | Type of Process |  | *Units
|  | Digestion |  | \I: | 0 | 0 | 0 | 0 | 0 | 0 | 0 | 0 | 0 | 0 | 0 | 0 | 0 | 0 | 0 | 1
|  | Fermentation |  | \I: | 0 | 0 | 0 | 0 | 0 | 0 | 0 | 0 | 0 | 0 | 0 | 0 | 0 | 0 | 0 | 1
|  | Fermentation |  | \I: | 0 | 0 | 0 | 0 | 0 | 0 | 0 | 0 | 0 | 0 | 0 | 0 | 0 | 0 | 0 | 1
|  | Fermentation |  | \I: | 0 | 0 | 0 | 0 | 0 | 0 | 0 | 0 | 0 | 0 | 0 | 0 | 0 | 0 | 0 | 1
|  | Fermentation |  | \I: | 0 | 0 | 0 | 0 | 0 | 0 | 0 | 0 | 0 | 0 | 0 | 0 | 0 | 0 | 0 | 1
|  | Gasification |  | \I: | 0 | 0 | 0 | 0 | 0 | 0 | 0 | 0 | 0 | 0 | 0 | 0 | 0 | 0 | 0 | 1
|  | Upgrade |  | \I: | 0 | 0 | 0 | 0 | 0 | 0 | 0 | 0 | 0 | 0 | 0 | 0 | 0 | 0 | 0 | 1
STOCK
Not in use
|  |  |  | TechName | Z01 | Z02 | Z03 | Z04 | Z05 | Z06 | Z07 | Z08 | Z09 | Z10 | Z11 | Z12 | Z13 | Z14 | Z15
*Technology Name
*Units
|  |  |  | \I: | 0 | 0 | 0 | 0 | 0 | 0 | 0 | 0 | 0 | 0 | 0 | 0 | 0 | 0 | 0
|  |  |  | \I: | 0 | 0 | 0 | 0 | 0 | 0 | 0 | 0 | 0 | 0 | 0 | 0 | 0 | 0 | 0
|  |  |  | \I: | 0 | 0 | 0 | 0 | 0 | 0 | 0 | 0 | 0 | 0 | 0 | 0 | 0 | 0 | 0
|  |  |  | \I: | 0 | 0 | 0 | 0 | 0 | 0 | 0 | 0 | 0 | 0 | 0 | 0 | 0 | 0 | 0
|  |  |  | \I: | 0 | 0 | 0 | 0 | 0 | 0 | 0 | 0 | 0 | 0 | 0 | 0 | 0 | 0 | 0
|  |  |  | \I: | 0 | 0 | 0 | 0 | 0 | 0 | 0 | 0 | 0 | 0 | 0 | 0 | 0 | 0 | 0
|  |  |  | \I: | 0 | 0 | 0 | 0 | 0 | 0 | 0 | 0 | 0 | 0 | 0 | 0 | 0 | 0 | 0
STOCK
Not in use
|  |  |  | TechName | Z01 | Z02 | Z03 | Z04 | Z05 | Z06 | Z07 | Z08 | Z09 | Z10 | Z11 | Z12 | Z13 | Z14 | Z15
*Technology Name
*Units
|  |  |  | \I: | 0 | 0 | 0 | 0 | 0 | 0 | 0 | 0 | 0 | 0 | 0 | 0 | 0 | 0 | 0
|  |  |  | \I: | 0 | 0 | 0 | 0 | 0 | 0 | 0 | 0 | 0 | 0 | 0 | 0 | 0 | 0 | 0
|  |  |  | \I: | 0 | 0 | 0 | 0 | 0 | 0 | 0 | 0 | 0 | 0 | 0 | 0 | 0 | 0 | 0
|  |  |  | \I: | 0 | 0 | 0 | 0 | 0 | 0 | 0 | 0 | 0 | 0 | 0 | 0 | 0 | 0 | 0
|  |  |  | \I: | 0 | 0 | 0 | 0 | 0 | 0 | 0 | 0 | 0 | 0 | 0 | 0 | 0 | 0 | 0
|  |  |  | \I: | 0 | 0 | 0 | 0 | 0 | 0 | 0 | 0 | 0 | 0 | 0 | 0 | 0 | 0 | 0
|  |  |  | \I: | 0 | 0 | 0 | 0 | 0 | 0 | 0 | 0 | 0 | 0 | 0 | 0 | 0 | 0 | 0
EFF
Not in use
|  | TechName | Comm-IN | Comm-OUT | Z01 | Z02 | Z03 | Z04 | Z05 | Z06 | Z07 | Z08 | Z09 | Z10 | Z11 | Z12 | Z13 | Z14 | Z15
*Technology Name
*Units
FBFFDSTBIOCRP00 |  | \I: | BIOCRP | BFUDST | 0.83333 | 0.83333 | 0.83333 | 0.83333 | 0.83333 | 0.83333 | 0.83333 | 0.83333 | 0.83333 | 0.83333 | 0.83333 | 0.83333 | 0.83333 | 0.83333 | 0.83333
FBFFDSTBIOWOO00 |  | \I: | BIOWOO | BFUDST | 0.83333 | 0.83333 | 0.83333 | 0.83333 | 0.83333 | 0.83333 | 0.83333 | 0.83333 | 0.83333 | 0.83333 | 0.83333 | 0.83333 | 0.83333 | 0.83333 | 0.83333
FBFFETHBIOCRP00 |  | \I: | BIOCRP | BFUETH | 0.83333 | 0.83333 | 0.83333 | 0.83333 | 0.83333 | 0.83333 | 0.83333 | 0.83333 | 0.83333 | 0.83333 | 0.83333 | 0.83333 | 0.83333 | 0.83333 | 0.83333
FBFFETHBIOWOO00 |  | \I: | BIOWOO | BFUETH | 0.83333 | 0.83333 | 0.83333 | 0.83333 | 0.83333 | 0.83333 | 0.83333 | 0.83333 | 0.83333 | 0.83333 | 0.83333 | 0.83333 | 0.83333 | 0.83333 | 0.83333
FBFGSNGBIOWOO00 |  | \I: | BIOWOO | BFUSNG | 0.83333 | 0.83333 | 0.83333 | 0.83333 | 0.83333 | 0.83333 | 0.83333 | 0.83333 | 0.83333 | 0.83333 | 0.83333 | 0.83333 | 0.83333 | 0.83333 | 0.83333
FBFUSNGBIOGAS00 |  | \I: | BIOGAS | BFUSNG | 0.9 | 0.9 | 0.9 | 0.9 | 0.9 | 0.9 | 0.9 | 0.9 | 0.9 | 0.9 | 0.9 | 0.9 | 0.9 | 0.9 | 0.9
CEFF
Not in use
|  | TechName | Comm-IN | Comm-OUT | Z01 | Z02 | Z03 | Z04 | Z05 | Z06 | Z07 | Z08 | Z09 | Z10 | Z11 | Z12 | Z13 | Z14 | Z15
*Technology Name
*Units
FBFDGASBIOSLU00 |  | \I: | BIOAOW | BFUSNG | 0.95 | 0.95 | 0.95 | 0.95 | 0.95 | 0.95 | 0.95 | 0.95 | 0.95 | 0.95 | 0.95 | 0.95 | 0.95 | 0.95 | 0.95
FBFDGASBIOSLU00 |  | \I: | BIOIOW |  | 0.95 | 0.95 | 0.95 | 0.95 | 0.95 | 0.95 | 0.95 | 0.95 | 0.95 | 0.95 | 0.95 | 0.95 | 0.95 | 0.95 | 0.95
FBFDGASBIOSLU00 |  | \I: | BIOMFW |  | 0.95 | 0.95 | 0.95 | 0.95 | 0.95 | 0.95 | 0.95 | 0.95 | 0.95 | 0.95 | 0.95 | 0.95 | 0.95 | 0.95 | 0.95
FBFDGASBIOSLU00 |  | \I: | BIOSLU |  | 0.95 | 0.95 | 0.95 | 0.95 | 0.95 | 0.95 | 0.95 | 0.95 | 0.95 | 0.95 | 0.95 | 0.95 | 0.95 | 0.95 | 0.95
INPUT
Not in use
|  | TechName | Comm-IN-A | Other_Indexes | Z01 | Z02 | Z03 | Z04 | Z05 | Z06 | Z07 | Z08 | Z09 | Z10 | Z11 | Z12 | Z13 | Z14 | Z15
*Technology Name
*Units
|  | \I: | SUPELC | SUPELC | 0.05 | 0.05 | 0.05 | 0.05 | 0.05 | 0.05 | 0.05 | 0.05 | 0.05 | 0.05 | 0.05 | 0.05 | 0.05 | 0.05 | 0.05
|  | \I: | SUPELC | SUPELC | 0.05 | 0.05 | 0.05 | 0.05 | 0.05 | 0.05 | 0.05 | 0.05 | 0.05 | 0.05 | 0.05 | 0.05 | 0.05 | 0.05 | 0.05
|  | \I: | SUPELC | SUPELC | 0.05 | 0.05 | 0.05 | 0.05 | 0.05 | 0.05 | 0.05 | 0.05 | 0.05 | 0.05 | 0.05 | 0.05 | 0.05 | 0.05 | 0.05
|  | \I: | SUPELC | SUPELC | 0.05 | 0.05 | 0.05 | 0.05 | 0.05 | 0.05 | 0.05 | 0.05 | 0.05 | 0.05 | 0.05 | 0.05 | 0.05 | 0.05 | 0.05
|  | \I: | SUPELC | SUPELC | 0.05 | 0.05 | 0.05 | 0.05 | 0.05 | 0.05 | 0.05 | 0.05 | 0.05 | 0.05 | 0.05 | 0.05 | 0.05 | 0.05 | 0.05
|  | \I: | SUPELC | SUPELC | 0.05 | 0.05 | 0.05 | 0.05 | 0.05 | 0.05 | 0.05 | 0.05 | 0.05 | 0.05 | 0.05 | 0.05 | 0.05 | 0.05 | 0.05
|  | \I: | SUPELC | SUPELC | 0.05 | 0.05 | 0.05 | 0.05 | 0.05 | 0.05 | 0.05 | 0.05 | 0.05 | 0.05 | 0.05 | 0.05 | 0.05 | 0.05 | 0.05
OUTPUT
Not in use
|  | TechName | Comm-OUT-A | Other_Indexes | Z01 | Z02 | Z03 | Z04 | Z05 | Z06 | Z07 | Z08 | Z09 | Z10 | Z11 | Z12 | Z13 | Z14 | Z15
*Technology Name
*Units
|  | \I: | HETHTH | HETHTH | 0.2 | 0.2 | 0.2 | 0.2 | 0.2 | 0.2 | 0.2 | 0.2 | 0.2 | 0.2 | 0.2 | 0.2 | 0.2 | 0.2 | 0.2
|  | \I: | HETHTH | HETHTH | 0.2 | 0.2 | 0.2 | 0.2 | 0.2 | 0.2 | 0.2 | 0.2 | 0.2 | 0.2 | 0.2 | 0.2 | 0.2 | 0.2 | 0.2
|  | \I: | HETHTH | HETHTH | 0.2 | 0.2 | 0.2 | 0.2 | 0.2 | 0.2 | 0.2 | 0.2 | 0.2 | 0.2 | 0.2 | 0.2 | 0.2 | 0.2 | 0.2
|  | \I: | HETHTH | HETHTH | 0.2 | 0.2 | 0.2 | 0.2 | 0.2 | 0.2 | 0.2 | 0.2 | 0.2 | 0.2 | 0.2 | 0.2 | 0.2 | 0.2 | 0.2
|  | \I: | HETHTH | HETHTH | 0.2 | 0.2 | 0.2 | 0.2 | 0.2 | 0.2 | 0.2 | 0.2 | 0.2 | 0.2 | 0.2 | 0.2 | 0.2 | 0.2 | 0.2
|  | \I: | HETHTH | HETHTH | 0.2 | 0.2 | 0.2 | 0.2 | 0.2 | 0.2 | 0.2 | 0.2 | 0.2 | 0.2 | 0.2 | 0.2 | 0.2 | 0.2 | 0.2
|  | \I: | HETHTH | HETHTH | 0.2 | 0.2 | 0.2 | 0.2 | 0.2 | 0.2 | 0.2 | 0.2 | 0.2 | 0.2 | 0.2 | 0.2 | 0.2 | 0.2 | 0.2
|  | FUTURE PLANTS - ALT 1 |  |  | Z01: FUTURE PLANTS - ALT 2: IF integrated in existing DH plants
|  | Biofuel Plants to produce Biodiesel (BFUDST) |  |  | Z01: Biofuel Plants to produce Biodiesel (BFUDST)
|  | 1 | Only Biofuels |  | Z01: 1; Z02: Only Biofuels
|  | 2 | Biofuels and district heating |  | Z01: 2; Z02: Biofuel and steam
|  | 3 | Biofuels, district heating and electricity |  | Z02: -Steam can be used in different processes (existing or new)
|  | 4 | Biofuels and electricity
|  | Biofuel Plants to produce Ethanol (BFUETH) |  |  | Z01: Biofuel Plants to produce Ethanol (BFUETH)
|  | 1 | Only Biofuels |  | Z01: 1; Z02: Only Biofuels
|  | 2 | Biofuels and district heating |  | Z01: 2; Z02: Biofuel and steam
|  | 3 | Biofuels, district heating and electricity |  | Z02: -Steam can be used in different processes (existing or new)
|  | 4 | Biofuels and electricity
Note on B12: Anna Krook-Riekkola: Hydrotreating/Hydroprocessing

## PROD Hydrogen
* Define and characterize hydrogen production plants | [6 empty] | Possibility to expand existing supply capacity, when tuning the model.
[7 empty] | Increase from Base-Year: | Z01 | Z02 | Z03 | Z04 | Z05 | Z06 | Z07 | Z08 | Z09 | Z10 | Z11 | Z12 | Z13 | Z14 | Z15
2050 | bar: Z01 to Z15
[7 empty] | 2100 | 0 | 0 | 0 | 0 | 0 | 0 | 0 | 0 | 0 | 0 | 0 | 0 | 0 | 0 | 0
Base year | 2018
TechDesc
Acronym | Process technology |  |  |  |  | FCH2GCOAHAR00 | H2G | Z01: No; Z02: Hydrogen (gas) from Coal
FBH2 | Hydrogen from Biomass | BIOWOO |  |  |  | FCH2LCOAHAR00 | H2L | Z01: No; Z02: Hydrogen (liquid) from Coal
FGH2 | Hydrogen from Natural | GASNAT |  |  |  | FBH2GBIOWOO00 | H2G | Z01: No; Z02: Hydrogen (gas) from Biomass
FEH2 | Hydrogen from Electrification | ELCMED |  |  |  | FBH2LBIOWOO00 | H2L | Z01: No; Z02: Hydrogen (liquid) from Biomass
FCH2 | Hydrogen from Coal | COAHAR |  |  |  | FEH2GELCMED00 | H2G | Z01: No; Z02: Hydrogen (gas) from Electricity
[6 empty] | FEH2LELCMED00 | H2L | Z01: No; Z02: Hydrogen (liquid) from Electricity
[6 empty] | FGH2GGASNAT00 | H2G | Z01: No; Z02: Hydrogen (gas) from Natural gas
[6 empty] | FGH2LGASNAT00 | H2L | Z01: No; Z02: Hydrogen (liquid) from Natural gas
Not in use
TechName |  | TechName | Comm-IN | Comm-IN-A | Comm-OUT-A | Comm-OUT | YEAR | Z01 | Z02 | Z03 | Z04 | Z05 | Z06 | Z07 | Z08 | Z09 | Z10 | Z11 | Z12 | Z13 | Z14 | Z15 | FIXOM | VAROM
*Technology Name |  | *Technology Name | Input Commodity |  |  | Output Commodity
*Units |  | *Units | [20 empty] | Euro/kW | Euro/GJ
FCH2GCOAHAR00 |  | \I: | COAHAR | SUPELC | HETHTH | H2G | 2018 | 0 | 0 | 0 | 0 | 0 | 0 | 0 | 0 | 0 | 0 | 0 | 0 | 0 | 0 | 0
FCH2LCOAHAR00 |  | \I: | COAHAR | SUPELC | HETHTH | H2L | 2018 | 0 | 0 | 0 | 0 | 0 | 0 | 0 | 0 | 0 | 0 | 0 | 0 | 0 | 0 | 0
FBH2GBIOWOO00 |  | \I: | BIOWOO | SUPELC | HETHTH | H2G | 2018 | 0 | 0 | 0 | 0 | 0 | 0 | 0 | 0 | 0 | 0 | 0 | 0 | 0 | 0 | 0
FBH2LBIOWOO00 |  | \I: | BIOWOO | SUPELC | HETHTH | H2L | 2018 | 0 | 0 | 0 | 0 | 0 | 0 | 0 | 0 | 0 | 0 | 0 | 0 | 0 | 0 | 0
FEH2GELCMED00 |  | \I: | ELCMED | SUPELC | HETHTH | H2G | 2018 | 0 | 0 | 0 | 0 | 0 | 0 | 0 | 0 | 0 | 0 | 0 | 0 | 0 | 0 | 0
FEH2LELCMED00 |  | \I: | ELCMED | SUPELC | HETHTH | H2L | 2018 | 0 | 0 | 0 | 0 | 0 | 0 | 0 | 0 | 0 | 0 | 0 | 0 | 0 | 0 | 0
FGH2GGASNAT00 |  | \I: | GASNAT | SUPELC | HETHTH | H2G | 2018 | 0 | 0 | 0 | 0 | 0 | 0 | 0 | 0 | 0 | 0 | 0 | 0 | 0 | 0 | 0
FGH2LGASNAT00 |  | \I: | GASNAT | SUPELC | HETHTH | H2L | 2018 | 0 | 0 | 0 | 0 | 0 | 0 | 0 | 0 | 0 | 0 | 0 | 0 | 0 | 0 | 0
|  | \I: | BIOWOO | SUPELC | HETHTH | H2G | 2050 | 0 | 0 | 0 | 0 | 0 | 0 | 0 | 0 | 0 | 0 | 0 | 0 | 0 | 0 | 0
|  | \I: | BIOWOO | SUPELC | HETHTH | H2L | 2050 | 0 | 0 | 0 | 0 | 0 | 0 | 0 | 0 | 0 | 0 | 0 | 0 | 0 | 0 | 0
|  | \I: | COAHAR | SUPELC | HETHTH | H2G | 2050 | 0 | 0 | 0 | 0 | 0 | 0 | 0 | 0 | 0 | 0 | 0 | 0 | 0 | 0 | 0
|  | \I: | COAHAR | SUPELC | HETHTH | H2L | 2050 | 0 | 0 | 0 | 0 | 0 | 0 | 0 | 0 | 0 | 0 | 0 | 0 | 0 | 0 | 0
|  | \I: | ELCMED | SUPELC | HETHTH | H2G | 2050 | 0 | 0 | 0 | 0 | 0 | 0 | 0 | 0 | 0 | 0 | 0 | 0 | 0 | 0 | 0
|  | \I: | ELCMED | SUPELC | HETHTH | H2L | 2050 | 0 | 0 | 0 | 0 | 0 | 0 | 0 | 0 | 0 | 0 | 0 | 0 | 0 | 0 | 0
|  | \I: | GASNAT | SUPELC | HETHTH | H2G | 2050 | 0 | 0 | 0 | 0 | 0 | 0 | 0 | 0 | 0 | 0 | 0 | 0 | 0 | 0 | 0
|  | \I: | GASNAT | SUPELC | HETHTH | H2L | 2050 | 0 | 0 | 0 | 0 | 0 | 0 | 0 | 0 | 0 | 0 | 0 | 0 | 0 | 0 | 0
|  | \I: | BIOWOO | SUPELC | HETHTH | H2G | 2100 | 0 | 0 | 0 | 0 | 0 | 0 | 0 | 0 | 0 | 0 | 0 | 0 | 0 | 0 | 0
|  | \I: | BIOWOO | SUPELC | HETHTH | H2L | 2100 | 0 | 0 | 0 | 0 | 0 | 0 | 0 | 0 | 0 | 0 | 0 | 0 | 0 | 0 | 0
|  | \I: | COAHAR | SUPELC | HETHTH | H2G | 2100 | 0 | 0 | 0 | 0 | 0 | 0 | 0 | 0 | 0 | 0 | 0 | 0 | 0 | 0 | 0
|  | \I: | COAHAR | SUPELC | HETHTH | H2L | 2100 | 0 | 0 | 0 | 0 | 0 | 0 | 0 | 0 | 0 | 0 | 0 | 0 | 0 | 0 | 0
|  | \I: | ELCMED | SUPELC | HETHTH | H2G | 2100 | 0 | 0 | 0 | 0 | 0 | 0 | 0 | 0 | 0 | 0 | 0 | 0 | 0 | 0 | 0
|  | \I: | ELCMED | SUPELC | HETHTH | H2L | 2100 | 0 | 0 | 0 | 0 | 0 | 0 | 0 | 0 | 0 | 0 | 0 | 0 | 0 | 0 | 0
|  | \I: | GASNAT | SUPELC | HETHTH | H2G | 2100 | 0 | 0 | 0 | 0 | 0 | 0 | 0 | 0 | 0 | 0 | 0 | 0 | 0 | 0 | 0
|  | \I: | GASNAT | SUPELC | HETHTH | H2L | 2100 | 0 | 0 | 0 | 0 | 0 | 0 | 0 | 0 | 0 | 0 | 0 | 0 | 0 | 0 | 0
EFF
Not in use
[5 empty] | TechName | Comm-IN | Comm-OUT | Z01 | Z02 | Z03 | Z04 | Z05 | Z06 | Z07 | Z08 | Z09 | Z10 | Z11 | Z12 | Z13 | Z14 | Z15
*Units
[5 empty] | \I: | COAHAR | H2G
[5 empty] | \I: | COAHAR | H2L
[5 empty] | \I: | BIOWOO | H2G
[5 empty] | \I: | BIOWOO | H2L
[5 empty] | \I: | ELCMED | H2G
[5 empty] | \I: | ELCMED | H2L
[5 empty] | \I: | GASNAT | H2G
[5 empty] | \I: | GASNAT | H2L