## COM
Sector: | COM | C | 3 | [5 empty] | UPDATE VALUES
[9 empty] | Now all Values are in "kg/GJ". Should some be in g/GJ? | Now all Values are in "kg/GJ". Should some be in g/GJ?
COX
~TFM_INS
TimeSlice | LimType | Attribute | Year | Other_Indexes | Pset_CI | Pset_PN | Pset_PD | Cset_CN | AllRegions | Unit | Source
|  | FLO_EMIS | 2018, 2019, 2070 | COMBFW | COMBFW | CH* | *WoodStoveBFW* | COMCOXN | 4 | kg/GJ
|  | FLO_EMIS | 2018, 2019, 2070 | COMBPL | COMBPL | CH* | *PelletBoilerBPL* | COMCOXN | 4 | kg/GJ
|  | FLO_EMIS | 2018, 2019, 2070 | COMCOA | COMCOA | CH* | *CoalBoilerCOA* | COMCOXN | 4.787 | kg/GJ
* |  | FLO_EMIS | 2018, 2019, 2070 | COMCOA | COMCOA | CH* | *CoalFurnaceCOA* | COMCOXN | 0.111 | kg/GJ
|  | FLO_EMIS | 2018, 2019, 2070 | COMGAS | COMGAS | CH* | *GasFurnaceGAS* | COMCOXN | 0.03 | kg/GJ
|  | FLO_EMIS | 2018, 2019, 2070 | COMGAS | COMGAS | CH* | *GasBoilerGAS* | COMCOXN | 0.022 | kg/GJ
|  | FLO_EMIS | 2018, 2019, 2070 | COMLPG | COMLPG | CH* | *LPGFurnaceLPG* | COMCOXN | 0.022 | kg/GJ
|  | FLO_EMIS | 2018, 2019, 2070 | COMGAS | COMGAS | CK* | *GasOvenHobsELC* | COMCOXN | 0.03 | kg/GJ
|  | FLO_EMIS | 2018, 2019, 2070 | COMGAS | COMGAS | CK* | *GasRangeGAS* | COMCOXN | 0.03 | kg/GJ
|  | FLO_EMIS | 2018, 2019, 2070 | COMGAS | COMGAS | CK* | *GasFryerGriddleGAS* | COMCOXN | 0.03 | kg/GJ
|  | FLO_EMIS | 2018, 2019, 2070 | COMGAS | COMGAS | CK* | *GasSteamerGAS* | COMCOXN | 0.03 | kg/GJ
|  | FLO_EMIS | 2018, 2019, 2070 | COMLPG | COMLPG | CK* | *LPGOvenHobsLPG* | COMCOXN | 0.111 | kg/GJ
|  | FLO_EMIS | 2018, 2019, 2070 | COMLPG | COMLPG | CK* | *LPGRangeLPG* | COMCOXN | 0.111 | kg/GJ
|  | FLO_EMIS | 2018, 2019, 2070 | COMBFW | COMBFW | CW* | *WoodStoveBFW* | COMCOXN | 4 | kg/GJ
|  | FLO_EMIS | 2018, 2019, 2070 | COMBPL | COMBPL | CW* | *PelletStoveBPL* | COMCOXN | 2 | kg/GJ
|  | FLO_EMIS | 2018, 2019, 2070 | COMCOA | COMCOA | CW* | *CoalFurnaceCOA* | COMCOXN | 5 | kg/GJ
|  | FLO_EMIS | 2018, 2019, 2070 | COMDST | COMDST | CW* | *DieselFurnaceDST* | COMCOXN | 0.111 | kg/GJ
|  | FLO_EMIS | 2018, 2019, 2070 | COMGAS | COMGAS | CW* | *GasFurnaceGAS* | COMCOXN | 0.03 | kg/GJ
|  | FLO_EMIS | 2018, 2019, 2070 | COMLPG | COMLPG | CW* | *LPGFurnaceLPG* | COMCOXN | 0.022 | kg/GJ
CH4
~TFM_INS
TimeSlice | LimType | Attribute | Year | Other_Indexes | Pset_CI | Pset_PN | Pset_PD | Cset_CN | AllRegions | Unit | Source
|  | FLO_EMIS | 2018, 2019, 2070 | COMBFW | COMBFW | CH* | *WoodStoveBFW* | COMCH4N | 0.3 | kg/GJ
|  | FLO_EMIS | 2018, 2019, 2070 | COMBPL | COMBPL | CH* | *PelletBoilerBPL* | COMCH4N | 0.3 | kg/GJ
|  | FLO_EMIS | 2018, 2019, 2070 | COMCOA | COMCOA | CH* | *CoalBoilerCOA* | COMCH4N | 0.3 | kg/GJ
* |  | FLO_EMIS | 2018, 2019, 2070 | COMCOA | COMCOA | CH* | *CoalFurnaceCOA* | COMCH4N | 0.3 | kg/GJ
|  | FLO_EMIS | 2018, 2019, 2070 | COMGAS | COMGAS | CH* | *GasFurnaceGAS* | COMCH4N | 0.005 | kg/GJ
|  | FLO_EMIS | 2018, 2019, 2070 | COMGAS | COMGAS | CH* | *GasBoilerGAS* | COMCH4N | 0.005 | kg/GJ
|  | FLO_EMIS | 2018, 2019, 2070 | COMLPG | COMLPG | CH* | *LPGFurnaceLPG* | COMCH4N | 0.005 | kg/GJ
|  | FLO_EMIS | 2018, 2019, 2070 | COMGAS | COMGAS | CK* | *GasOvenHobsELC* | COMCH4N | 0.005 | kg/GJ
|  | FLO_EMIS | 2018, 2019, 2070 | COMGAS | COMGAS | CK* | *GasRangeGAS* | COMCH4N | 0.005 | kg/GJ
|  | FLO_EMIS | 2018, 2019, 2070 | COMGAS | COMGAS | CK* | *GasFryerGriddleGAS* | COMCH4N | 0.005 | kg/GJ
|  | FLO_EMIS | 2018, 2019, 2070 | COMGAS | COMGAS | CK* | *GasSteamerGAS* | COMCH4N | 0.005 | kg/GJ
|  | FLO_EMIS | 2018, 2019, 2070 | COMLPG | COMLPG | CK* | *LPGOvenHobsLPG* | COMCH4N | 0.005 | kg/GJ
|  | FLO_EMIS | 2018, 2019, 2070 | COMLPG | COMLPG | CK* | *LPGRangeLPG* | COMCH4N | 0.005 | kg/GJ
|  | FLO_EMIS | 2018, 2019, 2070 | COMBFW | COMBFW | CW* | *WoodStoveBFW* | COMCH4N | 0.3 | kg/GJ
|  | FLO_EMIS | 2018, 2019, 2070 | COMBPL | COMBPL | CW* | *PelletStoveBPL* | COMCH4N | 0.3 | kg/GJ
|  | FLO_EMIS | 2018, 2019, 2070 | COMCOA | COMCOA | CW* | *CoalFurnaceCOA* | COMCH4N | 0.3 | kg/GJ
|  | FLO_EMIS | 2018, 2019, 2070 | COMDST | COMDST | CW* | *DieselFurnaceDST* | COMCH4N | 0.01 | kg/GJ
|  | FLO_EMIS | 2018, 2019, 2070 | COMGAS | COMGAS | CW* | *GasFurnaceGAS* | COMCH4N | 0.005 | kg/GJ
|  | FLO_EMIS | 2018, 2019, 2070 | COMLPG | COMLPG | CW* | *LPGFurnaceLPG* | COMCH4N | 0.005 | kg/GJ
SO2
~TFM_INS
TimeSlice | LimType | Attribute | Year | Other_Indexes | Pset_CI | Pset_PN | Pset_PD | Cset_CN | AllRegions | Unit | Source
|  | FLO_EMIS | 2018, 2019, 2070 | COMBFW | COMBFW | CH* | *WoodStoveBFW* | COMSO2N | 0.011 | kg/GJ
|  | FLO_EMIS | 2018, 2019, 2070 | COMBPL | COMBPL | CH* | *PelletBoilerBPL* | COMSO2N | 0.011 | kg/GJ
|  | FLO_EMIS | 2018, 2019, 2070 | COMCOA | COMCOA | CH* | *CoalBoilerCOA* | COMSO2N | 0.9 | kg/GJ
* |  | FLO_EMIS | 2018, 2019, 2070 | COMCOA | COMCOA | CH* | *CoalFurnaceCOA* | COMSO2N | 0.06 | kg/GJ
|  | FLO_EMIS | 2018, 2019, 2070 | COMGAS | COMGAS | CH* | *GasFurnaceGAS* | COMSO2N | 0.0003 | kg/GJ
|  | FLO_EMIS | 2018, 2019, 2070 | COMGAS | COMGAS | CH* | *GasBoilerGAS* | COMSO2N | 0.0003 | kg/GJ
|  | FLO_EMIS | 2018, 2019, 2070 | COMLPG | COMLPG | CH* | *LPGFurnaceLPG* | COMSO2N | 0.0003 | kg/GJ
|  | FLO_EMIS | 2018, 2019, 2070 | COMGAS | COMGAS | CK* | *GasOvenHobsELC* | COMSO2N | 0.0003 | kg/GJ
|  | FLO_EMIS | 2018, 2019, 2070 | COMGAS | COMGAS | CK* | *GasRangeGAS* | COMSO2N | 0.0003 | kg/GJ
|  | FLO_EMIS | 2018, 2019, 2070 | COMGAS | COMGAS | CK* | *GasFryerGriddleGAS* | COMSO2N | 0.0003 | kg/GJ
|  | FLO_EMIS | 2018, 2019, 2070 | COMGAS | COMGAS | CK* | *GasSteamerGAS* | COMSO2N | 0.0003 | kg/GJ
|  | FLO_EMIS | 2018, 2019, 2070 | COMLPG | COMLPG | CK* | *LPGOvenHobsLPG* | COMSO2N | 0.06 | kg/GJ
|  | FLO_EMIS | 2018, 2019, 2070 | COMLPG | COMLPG | CK* | *LPGRangeLPG* | COMSO2N | 0.06 | kg/GJ
|  | FLO_EMIS | 2018, 2019, 2070 | COMBFW | COMBFW | CW* | *WoodStoveBFW* | COMSO2N | 0.011 | kg/GJ
|  | FLO_EMIS | 2018, 2019, 2070 | COMBPL | COMBPL | CW* | *PelletStoveBPL* | COMSO2N | 0.011 | kg/GJ
|  | FLO_EMIS | 2018, 2019, 2070 | COMCOA | COMCOA | CW* | *CoalFurnaceCOA* | COMSO2N | 0.9 | kg/GJ
|  | FLO_EMIS | 2018, 2019, 2070 | COMDST | COMDST | CW* | *DieselFurnaceDST* | COMSO2N | 0.06 | kg/GJ
|  | FLO_EMIS | 2018, 2019, 2070 | COMGAS | COMGAS | CW* | *GasFurnaceGAS* | COMSO2N | 0.0003 | kg/GJ
|  | FLO_EMIS | 2018, 2019, 2070 | COMLPG | COMLPG | CW* | *LPGFurnaceLPG* | COMSO2N | 0.06 | kg/GJ
NOX
~TFM_INS
TimeSlice | LimType | Attribute | Year | Other_Indexes | Pset_CI | Pset_PN | Pset_PD | Cset_CN | AllRegions | Unit | Source
|  | FLO_EMIS | 2018, 2019, 2070 | COMBFW | COMBFW | CH* | *WoodStoveBFW* | COMNOXN | 0.05 | kg/GJ
|  | FLO_EMIS | 2018, 2019, 2070 | COMBPL | COMBPL | CH* | *PelletBoilerBPL* | COMNOXN | 0.08 | kg/GJ
|  | FLO_EMIS | 2018, 2019, 2070 | COMCOA | COMCOA | CH* | *CoalBoilerCOA* | COMNOXN | 0.158 | kg/GJ
* |  | FLO_EMIS | 2018, 2019, 2070 | COMCOA | COMCOA | CH* | *CoalFurnaceCOA* | COMNOXN | 0.034 | kg/GJ
|  | FLO_EMIS | 2018, 2019, 2070 | COMGAS | COMGAS | CH* | *GasFurnaceGAS* | COMNOXN | 0.06 | kg/GJ
|  | FLO_EMIS | 2018, 2019, 2070 | COMGAS | COMGAS | CH* | *GasBoilerGAS* | COMNOXN | 0.042 | kg/GJ
|  | FLO_EMIS | 2018, 2019, 2070 | COMLPG | COMLPG | CH* | *LPGFurnaceLPG* | COMNOXN | 0.042 | kg/GJ
|  | FLO_EMIS | 2018, 2019, 2070 | COMGAS | COMGAS | CK* | *GasOvenHobsELC* | COMNOXN | 0.06 | kg/GJ
|  | FLO_EMIS | 2018, 2019, 2070 | COMGAS | COMGAS | CK* | *GasRangeGAS* | COMNOXN | 0.06 | kg/GJ
|  | FLO_EMIS | 2018, 2019, 2070 | COMGAS | COMGAS | CK* | *GasFryerGriddleGAS* | COMNOXN | 0.06 | kg/GJ
|  | FLO_EMIS | 2018, 2019, 2070 | COMGAS | COMGAS | CK* | *GasSteamerGAS* | COMNOXN | 0.06 | kg/GJ
|  | FLO_EMIS | 2018, 2019, 2070 | COMLPG | COMLPG | CK* | *LPGOvenHobsLPG* | COMNOXN | 0.034 | kg/GJ
|  | FLO_EMIS | 2018, 2019, 2070 | COMLPG | COMLPG | CK* | *LPGRangeLPG* | COMNOXN | 0.034 | kg/GJ
|  | FLO_EMIS | 2018, 2019, 2070 | COMBFW | COMBFW | CW* | *WoodStoveBFW* | COMNOXN | 0.05 | kg/GJ
|  | FLO_EMIS | 2018, 2019, 2070 | COMBPL | COMBPL | CW* | *PelletStoveBPL* | COMNOXN | 0.095 | kg/GJ
|  | FLO_EMIS | 2018, 2019, 2070 | COMCOA | COMCOA | CW* | *CoalFurnaceCOA* | COMNOXN | 0.1 | kg/GJ
|  | FLO_EMIS | 2018, 2019, 2070 | COMDST | COMDST | CW* | *DieselFurnaceDST* | COMNOXN | 0.034 | kg/GJ
|  | FLO_EMIS | 2018, 2019, 2070 | COMGAS | COMGAS | CW* | *GasFurnaceGAS* | COMNOXN | 0.06 | kg/GJ
|  | FLO_EMIS | 2018, 2019, 2070 | COMLPG | COMLPG | CW* | *LPGFurnaceLPG* | COMNOXN | 0.034 | kg/GJ
N2O
~TFM_INS
TimeSlice | LimType | Attribute | Year | Other_Indexes | Pset_CI | Pset_PN | Pset_PD | Cset_CN | AllRegions | Unit | Source
|  | FLO_EMIS | 2018, 2019, 2070 | COMBFW | COMBFW | CH* | *WoodStoveBFW* | COMN2ON | 0.004 | kg/GJ
|  | FLO_EMIS | 2018, 2019, 2070 | COMBPL | COMBPL | CH* | *PelletBoilerBPL* | COMN2ON | 0.004 | kg/GJ
|  | FLO_EMIS | 2018, 2019, 2070 | COMCOA | COMCOA | CH* | *CoalBoilerCOA* | COMN2ON | 0.0015 | kg/GJ
* |  | FLO_EMIS | 2018, 2019, 2070 | COMCOA | COMCOA | CH* | *CoalFurnaceCOA* | COMN2ON | 0.0015 | kg/GJ
|  | FLO_EMIS | 2018, 2019, 2070 | COMGAS | COMGAS | CH* | *GasFurnaceGAS* | COMN2ON | 0.0001 | kg/GJ
|  | FLO_EMIS | 2018, 2019, 2070 | COMGAS | COMGAS | CH* | *GasBoilerGAS* | COMN2ON | 0.0001 | kg/GJ
|  | FLO_EMIS | 2018, 2019, 2070 | COMLPG | COMLPG | CH* | *LPGFurnaceLPG* | COMN2ON | 0.0003 | kg/GJ
|  | FLO_EMIS | 2018, 2019, 2070 | COMGAS | COMGAS | CK* | *GasOvenHobsELC* | COMN2ON | 0.0001 | kg/GJ
|  | FLO_EMIS | 2018, 2019, 2070 | COMGAS | COMGAS | CK* | *GasRangeGAS* | COMN2ON | 0.0001 | kg/GJ
|  | FLO_EMIS | 2018, 2019, 2070 | COMGAS | COMGAS | CK* | *GasFryerGriddleGAS* | COMN2ON | 0.0001 | kg/GJ
|  | FLO_EMIS | 2018, 2019, 2070 | COMGAS | COMGAS | CK* | *GasSteamerGAS* | COMN2ON | 0.0001 | kg/GJ
|  | FLO_EMIS | 2018, 2019, 2070 | COMLPG | COMLPG | CK* | *LPGOvenHobsLPG* | COMN2ON | 0.0003 | kg/GJ
|  | FLO_EMIS | 2018, 2019, 2070 | COMLPG | COMLPG | CK* | *LPGRangeLPG* | COMN2ON | 0.0003 | kg/GJ
|  | FLO_EMIS | 2018, 2019, 2070 | COMBFW | COMBFW | CW* | *WoodStoveBFW* | COMN2ON | 0.004 | kg/GJ
|  | FLO_EMIS | 2018, 2019, 2070 | COMBPL | COMBPL | CW* | *PelletStoveBPL* | COMN2ON | 0.004 | kg/GJ
|  | FLO_EMIS | 2018, 2019, 2070 | COMCOA | COMCOA | CW* | *CoalFurnaceCOA* | COMN2ON | 0.0015 | kg/GJ
|  | FLO_EMIS | 2018, 2019, 2070 | COMDST | COMDST | CW* | *DieselFurnaceDST* | COMN2ON | 0.0006 | kg/GJ
|  | FLO_EMIS | 2018, 2019, 2070 | COMGAS | COMGAS | CW* | *GasFurnaceGAS* | COMN2ON | 0.0001 | kg/GJ
|  | FLO_EMIS | 2018, 2019, 2070 | COMLPG | COMLPG | CW* | *LPGFurnaceLPG* | COMN2ON | 0.0003 | kg/GJ
PMA
~TFM_INS
TimeSlice | LimType | Attribute | Year | Other_Indexes | Pset_CI | Pset_PN | Pset_PD | Cset_CN | AllRegions | Unit | Source
|  | FLO_EMIS | 2018, 2019, 2070 | COMBFW | COMBFW | CH* | *WoodStoveBFW* | COMPMAN | 0.82 | kg/GJ
|  | FLO_EMIS | 2018, 2019, 2070 | COMBPL | COMBPL | CH* | *PelletBoilerBPL* | COMPMAN | 0.47 | kg/GJ
|  | FLO_EMIS | 2018, 2019, 2070 | COMCOA | COMCOA | CH* | *CoalBoilerCOA* | COMPMAN | 0.201 | kg/GJ
* |  | FLO_EMIS | 2018, 2019, 2070 | COMCOA | COMCOA | CH* | *CoalFurnaceCOA* | COMPMAN | 0.0022 | kg/GJ
|  | FLO_EMIS | 2018, 2019, 2070 | COMGAS | COMGAS | CH* | *GasFurnaceGAS* | COMPMAN | 0.0022 | kg/GJ
|  | FLO_EMIS | 2018, 2019, 2070 | COMGAS | COMGAS | CH* | *GasBoilerGAS* | COMPMAN | 0.0002 | kg/GJ
|  | FLO_EMIS | 2018, 2019, 2070 | COMLPG | COMLPG | CH* | *LPGFurnaceLPG* | COMPMAN | 0.0002 | kg/GJ
|  | FLO_EMIS | 2018, 2019, 2070 | COMGAS | COMGAS | CK* | *GasOvenHobsELC* | COMPMAN | 0.0022 | kg/GJ
|  | FLO_EMIS | 2018, 2019, 2070 | COMGAS | COMGAS | CK* | *GasRangeGAS* | COMPMAN | 0.0022 | kg/GJ
|  | FLO_EMIS | 2018, 2019, 2070 | COMGAS | COMGAS | CK* | *GasFryerGriddleGAS* | COMPMAN | 0.0022 | kg/GJ
|  | FLO_EMIS | 2018, 2019, 2070 | COMGAS | COMGAS | CK* | *GasSteamerGAS* | COMPMAN | 0.0022 | kg/GJ
|  | FLO_EMIS | 2018, 2019, 2070 | COMLPG | COMLPG | CK* | *LPGOvenHobsLPG* | COMPMAN | 0.0022 | kg/GJ
|  | FLO_EMIS | 2018, 2019, 2070 | COMLPG | COMLPG | CK* | *LPGRangeLPG* | COMPMAN | 0.0022 | kg/GJ
|  | FLO_EMIS | 2018, 2019, 2070 | COMBFW | COMBFW | CW* | *WoodStoveBFW* | COMPMAN | 0.82 | kg/GJ
|  | FLO_EMIS | 2018, 2019, 2070 | COMBPL | COMBPL | CW* | *PelletStoveBPL* | COMPMAN | 0.093 | kg/GJ
|  | FLO_EMIS | 2018, 2019, 2070 | COMCOA | COMCOA | CW* | *CoalFurnaceCOA* | COMPMAN | 0.45 | kg/GJ
|  | FLO_EMIS | 2018, 2019, 2070 | COMDST | COMDST | CW* | *DieselFurnaceDST* | COMPMAN | 0.0022 | kg/GJ
|  | FLO_EMIS | 2018, 2019, 2070 | COMGAS | COMGAS | CW* | *GasFurnaceGAS* | COMPMAN | 0.0022 | kg/GJ
|  | FLO_EMIS | 2018, 2019, 2070 | COMLPG | COMLPG | CW* | *LPGFurnaceLPG* | COMPMAN | 0.0002 | kg/GJ
PMB
~TFM_INS
TimeSlice | LimType | Attribute | Year | Other_Indexes | Pset_CI | Pset_PN | Pset_PD | Cset_CN | AllRegions | Unit | Source
|  | FLO_EMIS | 2018, 2019, 2070 | COMBFW | COMBFW | CH* | *WoodStoveBFW* | COMPMBN | 0.84 | kg/GJ
|  | FLO_EMIS | 2018, 2019, 2070 | COMBPL | COMBPL | CH* | *PelletBoilerBPL* | COMPMBN | 0.48 | kg/GJ
|  | FLO_EMIS | 2018, 2019, 2070 | COMCOA | COMCOA | CH* | *CoalBoilerCOA* | COMPMBN | 0.225 | kg/GJ
* |  | FLO_EMIS | 2018, 2019, 2070 | COMCOA | COMCOA | CH* | *CoalFurnaceCOA* | COMPMBN | 0.0022 | kg/GJ
|  | FLO_EMIS | 2018, 2019, 2070 | COMGAS | COMGAS | CH* | *GasFurnaceGAS* | COMPMBN | 0.0022 | kg/GJ
|  | FLO_EMIS | 2018, 2019, 2070 | COMGAS | COMGAS | CH* | *GasBoilerGAS* | COMPMBN | 0.0002 | kg/GJ
|  | FLO_EMIS | 2018, 2019, 2070 | COMLPG | COMLPG | CH* | *LPGFurnaceLPG* | COMPMBN | 0.0002 | kg/GJ
|  | FLO_EMIS | 2018, 2019, 2070 | COMGAS | COMGAS | CK* | *GasOvenHobsELC* | COMPMBN | 0.0022 | kg/GJ
|  | FLO_EMIS | 2018, 2019, 2070 | COMGAS | COMGAS | CK* | *GasRangeGAS* | COMPMBN | 0.0022 | kg/GJ
|  | FLO_EMIS | 2018, 2019, 2070 | COMGAS | COMGAS | CK* | *GasFryerGriddleGAS* | COMPMBN | 0.0022 | kg/GJ
|  | FLO_EMIS | 2018, 2019, 2070 | COMGAS | COMGAS | CK* | *GasSteamerGAS* | COMPMBN | 0.0022 | kg/GJ
|  | FLO_EMIS | 2018, 2019, 2070 | COMLPG | COMLPG | CK* | *LPGOvenHobsLPG* | COMPMBN | 0.0022 | kg/GJ
|  | FLO_EMIS | 2018, 2019, 2070 | COMLPG | COMLPG | CK* | *LPGRangeLPG* | COMPMBN | 0.0022 | kg/GJ
|  | FLO_EMIS | 2018, 2019, 2070 | COMBFW | COMBFW | CW* | *WoodStoveBFW* | COMPMBN | 0.84 | kg/GJ
|  | FLO_EMIS | 2018, 2019, 2070 | COMBPL | COMBPL | CW* | *PelletStoveBPL* | COMPMBN | 0.093 | kg/GJ
|  | FLO_EMIS | 2018, 2019, 2070 | COMCOA | COMCOA | CW* | *CoalFurnaceCOA* | COMPMBN | 0.45 | kg/GJ
|  | FLO_EMIS | 2018, 2019, 2070 | COMDST | COMDST | CW* | *DieselFurnaceDST* | COMPMBN | 0.0022 | kg/GJ
|  | FLO_EMIS | 2018, 2019, 2070 | COMGAS | COMGAS | CW* | *GasFurnaceGAS* | COMPMBN | 0.0022 | kg/GJ
|  | FLO_EMIS | 2018, 2019, 2070 | COMLPG | COMLPG | CW* | *LPGFurnaceLPG* | COMPMBN | 0.0002 | kg/GJ
VOC
~TFM_INS
TimeSlice | LimType | Attribute | Year | Other_Indexes | Pset_CI | Pset_PN | Pset_PD | Cset_CN | AllRegions | Unit | Source
|  | FLO_EMIS | 2018, 2019, 2070 | COMBFW | COMBFW | CH* | *WoodStoveBFW* | COMVOCN | 0.6 | kg/GJ
|  | FLO_EMIS | 2018, 2019, 2070 | COMBPL | COMBPL | CH* | *PelletBoilerBPL* | COMVOCN | 0.35 | kg/GJ
|  | FLO_EMIS | 2018, 2019, 2070 | COMCOA | COMCOA | CH* | *CoalBoilerCOA* | COMVOCN | 0.174 | kg/GJ
* |  | FLO_EMIS | 2018, 2019, 2070 | COMCOA | COMCOA | CH* | *CoalFurnaceCOA* | COMVOCN | 0.0012 | kg/GJ
|  | FLO_EMIS | 2018, 2019, 2070 | COMGAS | COMGAS | CH* | *GasFurnaceGAS* | COMVOCN | 0.002 | kg/GJ
|  | FLO_EMIS | 2018, 2019, 2070 | COMGAS | COMGAS | CH* | *GasBoilerGAS* | COMVOCN | 0.0018 | kg/GJ
|  | FLO_EMIS | 2018, 2019, 2070 | COMLPG | COMLPG | CH* | *LPGFurnaceLPG* | COMVOCN | 0.0018 | kg/GJ
|  | FLO_EMIS | 2018, 2019, 2070 | COMGAS | COMGAS | CK* | *GasOvenHobsELC* | COMVOCN | 0.002 | kg/GJ
|  | FLO_EMIS | 2018, 2019, 2070 | COMGAS | COMGAS | CK* | *GasRangeGAS* | COMVOCN | 0.002 | kg/GJ
|  | FLO_EMIS | 2018, 2019, 2070 | COMGAS | COMGAS | CK* | *GasFryerGriddleGAS* | COMVOCN | 0.002 | kg/GJ
|  | FLO_EMIS | 2018, 2019, 2070 | COMGAS | COMGAS | CK* | *GasSteamerGAS* | COMVOCN | 0.002 | kg/GJ
|  | FLO_EMIS | 2018, 2019, 2070 | COMLPG | COMLPG | CK* | *LPGOvenHobsLPG* | COMVOCN | 0.0012 | kg/GJ
|  | FLO_EMIS | 2018, 2019, 2070 | COMLPG | COMLPG | CK* | *LPGRangeLPG* | COMVOCN | 0.0012 | kg/GJ
|  | FLO_EMIS | 2018, 2019, 2070 | COMBFW | COMBFW | CW* | *WoodStoveBFW* | COMVOCN | 0.6 | kg/GJ
|  | FLO_EMIS | 2018, 2019, 2070 | COMBPL | COMBPL | CW* | *PelletStoveBPL* | COMVOCN | 0.25 | kg/GJ
|  | FLO_EMIS | 2018, 2019, 2070 | COMCOA | COMCOA | CW* | *CoalFurnaceCOA* | COMVOCN | 0.6 | kg/GJ
|  | FLO_EMIS | 2018, 2019, 2070 | COMDST | COMDST | CW* | *DieselFurnaceDST* | COMVOCN | 0.0012 | kg/GJ
|  | FLO_EMIS | 2018, 2019, 2070 | COMGAS | COMGAS | CW* | *GasFurnaceGAS* | COMVOCN | 0.002 | kg/GJ
|  | FLO_EMIS | 2018, 2019, 2070 | COMLPG | COMLPG | CW* | *LPGFurnaceLPG* | COMVOCN | 0.0018 | kg/GJ
NH3
~TFM_INS
TimeSlice | LimType | Attribute | Year | Other_Indexes | Pset_CI | Pset_PN | Pset_PD | Cset_CN | AllRegions | Unit | Source
|  | FLO_EMIS | 2018, 2019, 2070 | COMBFW | COMBFW | CH* | *WoodStoveBFW* | COMNH3N | 0.6 | kg/GJ
|  | FLO_EMIS | 2018, 2019, 2070 | COMBPL | COMBPL | CH* | *PelletBoilerBPL* | COMNH3N | 0.35 | kg/GJ
|  | * | 2018, 2019, 2070 | COMCOA | COMCOA | CH* | *CoalBoilerCOA* | COMNH3N | 0 | kg/GJ
* |  | FLO_EMIS | 2018, 2019, 2070 | COMCOA | COMCOA | CH* | *CoalFurnaceCOA* | COMNH3N | 0.0012 | kg/GJ
|  | * | 2018, 2019, 2070 | COMGAS | COMGAS | CH* | *GasFurnaceGAS* | COMNH3N | 0 | kg/GJ
|  | FLO_EMIS | 2018, 2019, 2070 | COMGAS | COMGAS | CH* | *GasBoilerGAS* | COMNH3N | 0.0018 | kg/GJ
|  | FLO_EMIS | 2018, 2019, 2070 | COMLPG | COMLPG | CH* | *LPGFurnaceLPG* | COMNH3N | 0.0018 | kg/GJ
|  | FLO_EMIS | 2018, 2019, 2070 | COMGAS | COMGAS | CK* | *GasOvenHobsELC* | COMNH3N | 0.002 | kg/GJ
|  | * | 2018, 2019, 2070 | COMGAS | COMGAS | CK* | *GasRangeGAS* | COMNH3N | 0 | kg/GJ
|  | * | 2018, 2019, 2070 | COMGAS | COMGAS | CK* | *GasFryerGriddleGAS* | COMNH3N | 0 | kg/GJ
|  | * | 2018, 2019, 2070 | COMGAS | COMGAS | CK* | *GasSteamerGAS* | COMNH3N | 0 | kg/GJ
|  | * | 2018, 2019, 2070 | COMLPG | COMLPG | CK* | *LPGOvenHobsLPG* | COMNH3N | 0 | kg/GJ
|  | * | 2018, 2019, 2070 | COMLPG | COMLPG | CK* | *LPGRangeLPG* | COMNH3N | 0 | kg/GJ
|  | FLO_EMIS | 2018, 2019, 2070 | COMBFW | COMBFW | CW* | *WoodStoveBFW* | COMNH3N | 0.6 | kg/GJ
|  | FLO_EMIS | 2018, 2019, 2070 | COMBPL | COMBPL | CW* | *PelletStoveBPL* | COMNH3N | 0.037 | kg/GJ
|  | * | 2018, 2019, 2070 | COMCOA | COMCOA | CW* | *CoalFurnaceCOA* | COMNH3N | 0 | kg/GJ
|  | FLO_EMIS | 2018, 2019, 2070 | COMDST | COMDST | CW* | *DieselFurnaceDST* | COMNH3N | 0.0012 | kg/GJ
|  | * | 2018, 2019, 2070 | COMGAS | COMGAS | CW* | *GasFurnaceGAS* | COMNH3N | 0 | kg/GJ
|  | FLO_EMIS | 2018, 2019, 2070 | COMLPG | COMLPG | CW* | *LPGFurnaceLPG* | COMNH3N | 0.0018 | kg/GJ

## RSD
Sector: | RSD | R | 5 | [5 empty] | UPDATE VALUES
[7 empty] | Check that the names are in line with how they are specified in the process sheet (both in BY and in SubERS) | done
COX
~TFM_INS
TimeSlice | LimType | Attribute | Year | Other_Indexes | Pset_CI | Pset_PN | Pset_PD | Cset_CN | AllRegions | Unit | Source
|  | FLO_EMIS | 2018, 2019, 2070 | RSDBFW | RSDBFW | RH* | *WoodStoveBFW* | RSDCOXN | 4 | kg/GJ
|  | FLO_EMIS | 2018, 2019, 2070 | RSDBPL | RSDBPL | RH* | *PelletBoilerBPL* | RSDCOXN | 4 | kg/GJ
|  | FLO_EMIS | 2018, 2019, 2070 | RSDCOA | RSDCOA | RH* | *CoalBoilerCOA* | RSDCOXN | 4.787 | kg/GJ
* |  | FLO_EMIS | 2018, 2019, 2070 | RSDCOA | RSDCOA | RH* | *CoalFurnaceCOA* | RSDCOXN | 0.111 | kg/GJ
|  | FLO_EMIS | 2018, 2019, 2070 | RSDGAS | RSDGAS | RH* | *GasFurnaceGAS* | RSDCOXN | 0.03 | kg/GJ
|  | FLO_EMIS | 2018, 2019, 2070 | RSDGAS | RSDGAS | RH* | *GasBoilerGAS* | RSDCOXN | 0.022 | kg/GJ
|  | FLO_EMIS | 2018, 2019, 2070 | RSDLPG | RSDLPG | RH* | *LPGFurnaceLPG* | RSDCOXN | 0.022 | kg/GJ
|  | FLO_EMIS | 2018, 2019, 2070 | RSDGAS | RSDGAS | RK* | *GasOvenHobsELC* | RSDCOXN | 0.03 | kg/GJ
|  | FLO_EMIS | 2018, 2019, 2070 | RSDGAS | RSDGAS | RK* | *GasRangeGAS* | RSDCOXN | 0.03 | kg/GJ
|  | FLO_EMIS | 2018, 2019, 2070 | RSDGAS | RSDGAS | RK* | *GasFryerGriddleGAS* | RSDCOXN | 0.03 | kg/GJ
|  | FLO_EMIS | 2018, 2019, 2070 | RSDGAS | RSDGAS | RK* | *GasSteamerGAS* | RSDCOXN | 0.03 | kg/GJ
|  | FLO_EMIS | 2018, 2019, 2070 | RSDLPG | RSDLPG | RK* | *LPGOvenHobsLPG* | RSDCOXN | 0.111 | kg/GJ
|  | FLO_EMIS | 2018, 2019, 2070 | RSDLPG | RSDLPG | RK* | *LPGRangeLPG* | RSDCOXN | 0.111 | kg/GJ
|  | FLO_EMIS | 2018, 2019, 2070 | RSDBFW | RSDBFW | RW* | *WoodStoveBFW* | RSDCOXN | 4 | kg/GJ
|  | FLO_EMIS | 2018, 2019, 2070 | RSDBPL | RSDBPL | RW* | *PelletStoveBPL* | RSDCOXN | 2 | kg/GJ
|  | FLO_EMIS | 2018, 2019, 2070 | RSDCOA | RSDCOA | RW* | *CoalFurnaceCOA* | RSDCOXN | 5 | kg/GJ
|  | FLO_EMIS | 2018, 2019, 2070 | RSDDST | RSDDST | RW* | *DieselFurnaceDST* | RSDCOXN | 0.111 | kg/GJ
|  | FLO_EMIS | 2018, 2019, 2070 | RSDGAS | RSDGAS | RW* | *GasFurnaceGAS* | RSDCOXN | 0.03 | kg/GJ
|  | FLO_EMIS | 2018, 2019, 2070 | RSDLPG | RSDLPG | RW* | *LPGFurnaceLPG* | RSDCOXN | 0.022 | kg/GJ
CH4
~TFM_INS
TimeSlice | LimType | Attribute | Year | Other_Indexes | Pset_CI | Pset_PN | Pset_PD | Cset_CN | AllRegions | Unit | Source
|  | FLO_EMIS | 2018, 2019, 2070 | RSDBFW | RSDBFW | RH* | *WoodStoveBFW* | RSDCH4N | 0.3 | kg/GJ
|  | FLO_EMIS | 2018, 2019, 2070 | RSDBPL | RSDBPL | RH* | *PelletBoilerBPL* | RSDCH4N | 0.3 | kg/GJ
|  | FLO_EMIS | 2018, 2019, 2070 | RSDCOA | RSDCOA | RH* | *CoalBoilerCOA* | RSDCH4N | 0.3 | kg/GJ
* |  | FLO_EMIS | 2018, 2019, 2070 | RSDCOA | RSDCOA | RH* | *CoalFurnaceCOA* | RSDCH4N | 0.3 | kg/GJ
|  | FLO_EMIS | 2018, 2019, 2070 | RSDGAS | RSDGAS | RH* | *GasFurnaceGAS* | RSDCH4N | 0.005 | kg/GJ
|  | FLO_EMIS | 2018, 2019, 2070 | RSDGAS | RSDGAS | RH* | *GasBoilerGAS* | RSDCH4N | 0.005 | kg/GJ
|  | FLO_EMIS | 2018, 2019, 2070 | RSDLPG | RSDLPG | RH* | *LPGFurnaceLPG* | RSDCH4N | 0.005 | kg/GJ
|  | FLO_EMIS | 2018, 2019, 2070 | RSDGAS | RSDGAS | RK* | *GasOvenHobsELC* | RSDCH4N | 0.005 | kg/GJ
|  | FLO_EMIS | 2018, 2019, 2070 | RSDGAS | RSDGAS | RK* | *GasRangeGAS* | RSDCH4N | 0.005 | kg/GJ
|  | FLO_EMIS | 2018, 2019, 2070 | RSDGAS | RSDGAS | RK* | *GasFryerGriddleGAS* | RSDCH4N | 0.005 | kg/GJ
|  | FLO_EMIS | 2018, 2019, 2070 | RSDGAS | RSDGAS | RK* | *GasSteamerGAS* | RSDCH4N | 0.005 | kg/GJ
|  | FLO_EMIS | 2018, 2019, 2070 | RSDLPG | RSDLPG | RK* | *LPGOvenHobsLPG* | RSDCH4N | 0.005 | kg/GJ
|  | FLO_EMIS | 2018, 2019, 2070 | RSDLPG | RSDLPG | RK* | *LPGRangeLPG* | RSDCH4N | 0.005 | kg/GJ
|  | FLO_EMIS | 2018, 2019, 2070 | RSDBFW | RSDBFW | RW* | *WoodStoveBFW* | RSDCH4N | 0.3 | kg/GJ
|  | FLO_EMIS | 2018, 2019, 2070 | RSDBPL | RSDBPL | RW* | *PelletStoveBPL* | RSDCH4N | 0.3 | kg/GJ
|  | FLO_EMIS | 2018, 2019, 2070 | RSDCOA | RSDCOA | RW* | *CoalFurnaceCOA* | RSDCH4N | 0.3 | kg/GJ
|  | FLO_EMIS | 2018, 2019, 2070 | RSDDST | RSDDST | RW* | *DieselFurnaceDST* | RSDCH4N | 0.01 | kg/GJ
|  | FLO_EMIS | 2018, 2019, 2070 | RSDGAS | RSDGAS | RW* | *GasFurnaceGAS* | RSDCH4N | 0.005 | kg/GJ
|  | FLO_EMIS | 2018, 2019, 2070 | RSDLPG | RSDLPG | RW* | *LPGFurnaceLPG* | RSDCH4N | 0.005 | kg/GJ
SO2
~TFM_INS
TimeSlice | LimType | Attribute | Year | Other_Indexes | Pset_CI | Pset_PN | Pset_PD | Cset_CN | AllRegions | Unit | Source
|  | FLO_EMIS | 2018, 2019, 2070 | RSDBFW | RSDBFW | RH* | *WoodStoveBFW* | RSDSO2N | 0.011 | kg/GJ
|  | FLO_EMIS | 2018, 2019, 2070 | RSDBPL | RSDBPL | RH* | *PelletBoilerBPL* | RSDSO2N | 0.011 | kg/GJ
|  | FLO_EMIS | 2018, 2019, 2070 | RSDCOA | RSDCOA | RH* | *CoalBoilerCOA* | RSDSO2N | 0.9 | kg/GJ
* |  | FLO_EMIS | 2018, 2019, 2070 | RSDCOA | RSDCOA | RH* | *CoalFurnaceCOA* | RSDSO2N | 0.06 | kg/GJ
|  | FLO_EMIS | 2018, 2019, 2070 | RSDGAS | RSDGAS | RH* | *GasFurnaceGAS* | RSDSO2N | 0.0003 | kg/GJ
|  | FLO_EMIS | 2018, 2019, 2070 | RSDGAS | RSDGAS | RH* | *GasBoilerGAS* | RSDSO2N | 0.0003 | kg/GJ
|  | FLO_EMIS | 2018, 2019, 2070 | RSDLPG | RSDLPG | RH* | *LPGFurnaceLPG* | RSDSO2N | 0.0003 | kg/GJ
|  | FLO_EMIS | 2018, 2019, 2070 | RSDGAS | RSDGAS | RK* | *GasOvenHobsELC* | RSDSO2N | 0.0003 | kg/GJ
|  | FLO_EMIS | 2018, 2019, 2070 | RSDGAS | RSDGAS | RK* | *GasRangeGAS* | RSDSO2N | 0.0003 | kg/GJ
|  | FLO_EMIS | 2018, 2019, 2070 | RSDGAS | RSDGAS | RK* | *GasFryerGriddleGAS* | RSDSO2N | 0.0003 | kg/GJ
|  | FLO_EMIS | 2018, 2019, 2070 | RSDGAS | RSDGAS | RK* | *GasSteamerGAS* | RSDSO2N | 0.0003 | kg/GJ
|  | FLO_EMIS | 2018, 2019, 2070 | RSDLPG | RSDLPG | RK* | *LPGOvenHobsLPG* | RSDSO2N | 0.06 | kg/GJ
|  | FLO_EMIS | 2018, 2019, 2070 | RSDLPG | RSDLPG | RK* | *LPGRangeLPG* | RSDSO2N | 0.06 | kg/GJ
|  | FLO_EMIS | 2018, 2019, 2070 | RSDBFW | RSDBFW | RW* | *WoodStoveBFW* | RSDSO2N | 0.011 | kg/GJ
|  | FLO_EMIS | 2018, 2019, 2070 | RSDBPL | RSDBPL | RW* | *PelletStoveBPL* | RSDSO2N | 0.011 | kg/GJ
|  | FLO_EMIS | 2018, 2019, 2070 | RSDCOA | RSDCOA | RW* | *CoalFurnaceCOA* | RSDSO2N | 0.9 | kg/GJ
|  | FLO_EMIS | 2018, 2019, 2070 | RSDDST | RSDDST | RW* | *DieselFurnaceDST* | RSDSO2N | 0.06 | kg/GJ
|  | FLO_EMIS | 2018, 2019, 2070 | RSDGAS | RSDGAS | RW* | *GasFurnaceGAS* | RSDSO2N | 0.0003 | kg/GJ
|  | FLO_EMIS | 2018, 2019, 2070 | RSDLPG | RSDLPG | RW* | *LPGFurnaceLPG* | RSDSO2N | 0.06 | kg/GJ
NOX
~TFM_INS
TimeSlice | LimType | Attribute | Year | Other_Indexes | Pset_CI | Pset_PN | Pset_PD | Cset_CN | AllRegions | Unit | Source
|  | FLO_EMIS | 2018, 2019, 2070 | RSDBFW | RSDBFW | RH* | *WoodStoveBFW* | RSDNOXN | 0.05 | kg/GJ
|  | FLO_EMIS | 2018, 2019, 2070 | RSDBPL | RSDBPL | RH* | *PelletBoilerBPL* | RSDNOXN | 0.08 | kg/GJ
|  | FLO_EMIS | 2018, 2019, 2070 | RSDCOA | RSDCOA | RH* | *CoalBoilerCOA* | RSDNOXN | 0.158 | kg/GJ
* |  | FLO_EMIS | 2018, 2019, 2070 | RSDCOA | RSDCOA | RH* | *CoalFurnaceCOA* | RSDNOXN | 0.034 | kg/GJ
|  | FLO_EMIS | 2018, 2019, 2070 | RSDGAS | RSDGAS | RH* | *GasFurnaceGAS* | RSDNOXN | 0.06 | kg/GJ
|  | FLO_EMIS | 2018, 2019, 2070 | RSDGAS | RSDGAS | RH* | *GasBoilerGAS* | RSDNOXN | 0.042 | kg/GJ
|  | FLO_EMIS | 2018, 2019, 2070 | RSDLPG | RSDLPG | RH* | *LPGFurnaceLPG* | RSDNOXN | 0.042 | kg/GJ
|  | FLO_EMIS | 2018, 2019, 2070 | RSDGAS | RSDGAS | RK* | *GasOvenHobsELC* | RSDNOXN | 0.06 | kg/GJ
|  | FLO_EMIS | 2018, 2019, 2070 | RSDGAS | RSDGAS | RK* | *GasRangeGAS* | RSDNOXN | 0.06 | kg/GJ
|  | FLO_EMIS | 2018, 2019, 2070 | RSDGAS | RSDGAS | RK* | *GasFryerGriddleGAS* | RSDNOXN | 0.06 | kg/GJ
|  | FLO_EMIS | 2018, 2019, 2070 | RSDGAS | RSDGAS | RK* | *GasSteamerGAS* | RSDNOXN | 0.06 | kg/GJ
|  | FLO_EMIS | 2018, 2019, 2070 | RSDLPG | RSDLPG | RK* | *LPGOvenHobsLPG* | RSDNOXN | 0.034 | kg/GJ
|  | FLO_EMIS | 2018, 2019, 2070 | RSDLPG | RSDLPG | RK* | *LPGRangeLPG* | RSDNOXN | 0.034 | kg/GJ
|  | FLO_EMIS | 2018, 2019, 2070 | RSDBFW | RSDBFW | RW* | *WoodStoveBFW* | RSDNOXN | 0.05 | kg/GJ
|  | FLO_EMIS | 2018, 2019, 2070 | RSDBPL | RSDBPL | RW* | *PelletStoveBPL* | RSDNOXN | 0.095 | kg/GJ
|  | FLO_EMIS | 2018, 2019, 2070 | RSDCOA | RSDCOA | RW* | *CoalFurnaceCOA* | RSDNOXN | 0.1 | kg/GJ
|  | FLO_EMIS | 2018, 2019, 2070 | RSDDST | RSDDST | RW* | *DieselFurnaceDST* | RSDNOXN | 0.034 | kg/GJ
|  | FLO_EMIS | 2018, 2019, 2070 | RSDGAS | RSDGAS | RW* | *GasFurnaceGAS* | RSDNOXN | 0.06 | kg/GJ
|  | FLO_EMIS | 2018, 2019, 2070 | RSDLPG | RSDLPG | RW* | *LPGFurnaceLPG* | RSDNOXN | 0.034 | kg/GJ
N2O
~TFM_INS
TimeSlice | LimType | Attribute | Year | Other_Indexes | Pset_CI | Pset_PN | Pset_PD | Cset_CN | AllRegions | Unit | Source
|  | FLO_EMIS | 2018, 2019, 2070 | RSDBFW | RSDBFW | RH* | *WoodStoveBFW* | RSDN2ON | 0.004 | kg/GJ
|  | FLO_EMIS | 2018, 2019, 2070 | RSDBPL | RSDBPL | RH* | *PelletBoilerBPL* | RSDN2ON | 0.004 | kg/GJ
|  | FLO_EMIS | 2018, 2019, 2070 | RSDCOA | RSDCOA | RH* | *CoalBoilerCOA* | RSDN2ON | 0.0015 | kg/GJ
* |  | FLO_EMIS | 2018, 2019, 2070 | RSDCOA | RSDCOA | RH* | *CoalFurnaceCOA* | RSDN2ON | 0.0015 | kg/GJ
|  | FLO_EMIS | 2018, 2019, 2070 | RSDGAS | RSDGAS | RH* | *GasFurnaceGAS* | RSDN2ON | 0.0001 | kg/GJ
|  | FLO_EMIS | 2018, 2019, 2070 | RSDGAS | RSDGAS | RH* | *GasBoilerGAS* | RSDN2ON | 0.0001 | kg/GJ
|  | FLO_EMIS | 2018, 2019, 2070 | RSDLPG | RSDLPG | RH* | *LPGFurnaceLPG* | RSDN2ON | 0.0003 | kg/GJ
|  | FLO_EMIS | 2018, 2019, 2070 | RSDGAS | RSDGAS | RK* | *GasOvenHobsELC* | RSDN2ON | 0.0001 | kg/GJ
|  | FLO_EMIS | 2018, 2019, 2070 | RSDGAS | RSDGAS | RK* | *GasRangeGAS* | RSDN2ON | 0.0001 | kg/GJ
|  | FLO_EMIS | 2018, 2019, 2070 | RSDGAS | RSDGAS | RK* | *GasFryerGriddleGAS* | RSDN2ON | 0.0001 | kg/GJ
|  | FLO_EMIS | 2018, 2019, 2070 | RSDGAS | RSDGAS | RK* | *GasSteamerGAS* | RSDN2ON | 0.0001 | kg/GJ
|  | FLO_EMIS | 2018, 2019, 2070 | RSDLPG | RSDLPG | RK* | *LPGOvenHobsLPG* | RSDN2ON | 0.0003 | kg/GJ
|  | FLO_EMIS | 2018, 2019, 2070 | RSDLPG | RSDLPG | RK* | *LPGRangeLPG* | RSDN2ON | 0.0003 | kg/GJ
|  | FLO_EMIS | 2018, 2019, 2070 | RSDBFW | RSDBFW | RW* | *WoodStoveBFW* | RSDN2ON | 0.004 | kg/GJ
|  | FLO_EMIS | 2018, 2019, 2070 | RSDBPL | RSDBPL | RW* | *PelletStoveBPL* | RSDN2ON | 0.004 | kg/GJ
|  | FLO_EMIS | 2018, 2019, 2070 | RSDCOA | RSDCOA | RW* | *CoalFurnaceCOA* | RSDN2ON | 0.0015 | kg/GJ
|  | FLO_EMIS | 2018, 2019, 2070 | RSDDST | RSDDST | RW* | *DieselFurnaceDST* | RSDN2ON | 0.0006 | kg/GJ
|  | FLO_EMIS | 2018, 2019, 2070 | RSDGAS | RSDGAS | RW* | *GasFurnaceGAS* | RSDN2ON | 0.0001 | kg/GJ
|  | FLO_EMIS | 2018, 2019, 2070 | RSDLPG | RSDLPG | RW* | *LPGFurnaceLPG* | RSDN2ON | 0.0003 | kg/GJ
PMA
~TFM_INS
TimeSlice | LimType | Attribute | Year | Other_Indexes | Pset_CI | Pset_PN | Pset_PD | Cset_CN | AllRegions | Unit | Source
|  | FLO_EMIS | 2018, 2019, 2070 | RSDBFW | RSDBFW | RH* | *WoodStoveBFW* | RSDPMAN | 0.82 | kg/GJ
|  | FLO_EMIS | 2018, 2019, 2070 | RSDBPL | RSDBPL | RH* | *PelletBoilerBPL* | RSDPMAN | 0.47 | kg/GJ
|  | FLO_EMIS | 2018, 2019, 2070 | RSDCOA | RSDCOA | RH* | *CoalBoilerCOA* | RSDPMAN | 0.201 | kg/GJ
* |  | FLO_EMIS | 2018, 2019, 2070 | RSDCOA | RSDCOA | RH* | *CoalFurnaceCOA* | RSDPMAN | 0.0022 | kg/GJ
|  | FLO_EMIS | 2018, 2019, 2070 | RSDGAS | RSDGAS | RH* | *GasFurnaceGAS* | RSDPMAN | 0.0022 | kg/GJ
|  | FLO_EMIS | 2018, 2019, 2070 | RSDGAS | RSDGAS | RH* | *GasBoilerGAS* | RSDPMAN | 0.0002 | kg/GJ
|  | FLO_EMIS | 2018, 2019, 2070 | RSDLPG | RSDLPG | RH* | *LPGFurnaceLPG* | RSDPMAN | 0.0002 | kg/GJ
|  | FLO_EMIS | 2018, 2019, 2070 | RSDGAS | RSDGAS | RK* | *GasOvenHobsELC* | RSDPMAN | 0.0022 | kg/GJ
|  | FLO_EMIS | 2018, 2019, 2070 | RSDGAS | RSDGAS | RK* | *GasRangeGAS* | RSDPMAN | 0.0022 | kg/GJ
|  | FLO_EMIS | 2018, 2019, 2070 | RSDGAS | RSDGAS | RK* | *GasFryerGriddleGAS* | RSDPMAN | 0.0022 | kg/GJ
|  | FLO_EMIS | 2018, 2019, 2070 | RSDGAS | RSDGAS | RK* | *GasSteamerGAS* | RSDPMAN | 0.0022 | kg/GJ
|  | FLO_EMIS | 2018, 2019, 2070 | RSDLPG | RSDLPG | RK* | *LPGOvenHobsLPG* | RSDPMAN | 0.0022 | kg/GJ
|  | FLO_EMIS | 2018, 2019, 2070 | RSDLPG | RSDLPG | RK* | *LPGRangeLPG* | RSDPMAN | 0.0022 | kg/GJ
|  | FLO_EMIS | 2018, 2019, 2070 | RSDBFW | RSDBFW | RW* | *WoodStoveBFW* | RSDPMAN | 0.82 | kg/GJ
|  | FLO_EMIS | 2018, 2019, 2070 | RSDBPL | RSDBPL | RW* | *PelletStoveBPL* | RSDPMAN | 0.093 | kg/GJ
|  | FLO_EMIS | 2018, 2019, 2070 | RSDCOA | RSDCOA | RW* | *CoalFurnaceCOA* | RSDPMAN | 0.45 | kg/GJ
|  | FLO_EMIS | 2018, 2019, 2070 | RSDDST | RSDDST | RW* | *DieselFurnaceDST* | RSDPMAN | 0.0022 | kg/GJ
|  | FLO_EMIS | 2018, 2019, 2070 | RSDGAS | RSDGAS | RW* | *GasFurnaceGAS* | RSDPMAN | 0.0022 | kg/GJ
|  | FLO_EMIS | 2018, 2019, 2070 | RSDLPG | RSDLPG | RW* | *LPGFurnaceLPG* | RSDPMAN | 0.0002 | kg/GJ
PMB
~TFM_INS
TimeSlice | LimType | Attribute | Year | Other_Indexes | Pset_CI | Pset_PN | Pset_PD | Cset_CN | AllRegions | Unit | Source
|  | FLO_EMIS | 2018, 2019, 2070 | RSDBFW | RSDBFW | RH* | *WoodStoveBFW* | RSDPMBN | 0.84 | kg/GJ
|  | FLO_EMIS | 2018, 2019, 2070 | RSDBPL | RSDBPL | RH* | *PelletBoilerBPL* | RSDPMBN | 0.48 | kg/GJ
|  | FLO_EMIS | 2018, 2019, 2070 | RSDCOA | RSDCOA | RH* | *CoalBoilerCOA* | RSDPMBN | 0.225 | kg/GJ
* |  | FLO_EMIS | 2018, 2019, 2070 | RSDCOA | RSDCOA | RH* | *CoalFurnaceCOA* | RSDPMBN | 0.0022 | kg/GJ
|  | FLO_EMIS | 2018, 2019, 2070 | RSDGAS | RSDGAS | RH* | *GasFurnaceGAS* | RSDPMBN | 0.0022 | kg/GJ
|  | FLO_EMIS | 2018, 2019, 2070 | RSDGAS | RSDGAS | RH* | *GasBoilerGAS* | RSDPMBN | 0.0002 | kg/GJ
|  | FLO_EMIS | 2018, 2019, 2070 | RSDLPG | RSDLPG | RH* | *LPGFurnaceLPG* | RSDPMBN | 0.0002 | kg/GJ
|  | FLO_EMIS | 2018, 2019, 2070 | RSDGAS | RSDGAS | RK* | *GasOvenHobsELC* | RSDPMBN | 0.0022 | kg/GJ
|  | FLO_EMIS | 2018, 2019, 2070 | RSDGAS | RSDGAS | RK* | *GasRangeGAS* | RSDPMBN | 0.0022 | kg/GJ
|  | FLO_EMIS | 2018, 2019, 2070 | RSDGAS | RSDGAS | RK* | *GasFryerGriddleGAS* | RSDPMBN | 0.0022 | kg/GJ
|  | FLO_EMIS | 2018, 2019, 2070 | RSDGAS | RSDGAS | RK* | *GasSteamerGAS* | RSDPMBN | 0.0022 | kg/GJ
|  | FLO_EMIS | 2018, 2019, 2070 | RSDLPG | RSDLPG | RK* | *LPGOvenHobsLPG* | RSDPMBN | 0.0022 | kg/GJ
|  | FLO_EMIS | 2018, 2019, 2070 | RSDLPG | RSDLPG | RK* | *LPGRangeLPG* | RSDPMBN | 0.0022 | kg/GJ
|  | FLO_EMIS | 2018, 2019, 2070 | RSDBFW | RSDBFW | RW* | *WoodStoveBFW* | RSDPMBN | 0.84 | kg/GJ
|  | FLO_EMIS | 2018, 2019, 2070 | RSDBPL | RSDBPL | RW* | *PelletStoveBPL* | RSDPMBN | 0.093 | kg/GJ
|  | FLO_EMIS | 2018, 2019, 2070 | RSDCOA | RSDCOA | RW* | *CoalFurnaceCOA* | RSDPMBN | 0.45 | kg/GJ
|  | FLO_EMIS | 2018, 2019, 2070 | RSDDST | RSDDST | RW* | *DieselFurnaceDST* | RSDPMBN | 0.0022 | kg/GJ
|  | FLO_EMIS | 2018, 2019, 2070 | RSDGAS | RSDGAS | RW* | *GasFurnaceGAS* | RSDPMBN | 0.0022 | kg/GJ
|  | FLO_EMIS | 2018, 2019, 2070 | RSDLPG | RSDLPG | RW* | *LPGFurnaceLPG* | RSDPMBN | 0.0002 | kg/GJ
VOC
~TFM_INS
TimeSlice | LimType | Attribute | Year | Other_Indexes | Pset_CI | Pset_PN | Pset_PD | Cset_CN | AllRegions | Unit | Source
|  | FLO_EMIS | 2018, 2019, 2070 | RSDBFW | RSDBFW | RH* | *WoodStoveBFW* | RSDVOCN | 0.6 | kg/GJ
|  | FLO_EMIS | 2018, 2019, 2070 | RSDBPL | RSDBPL | RH* | *PelletBoilerBPL* | RSDVOCN | 0.35 | kg/GJ
|  | FLO_EMIS | 2018, 2019, 2070 | RSDCOA | RSDCOA | RH* | *CoalBoilerCOA* | RSDVOCN | 0.174 | kg/GJ
* |  | FLO_EMIS | 2018, 2019, 2070 | RSDCOA | RSDCOA | RH* | *CoalFurnaceCOA* | RSDVOCN | 0.0012 | kg/GJ
|  | FLO_EMIS | 2018, 2019, 2070 | RSDGAS | RSDGAS | RH* | *GasFurnaceGAS* | RSDVOCN | 0.002 | kg/GJ
|  | FLO_EMIS | 2018, 2019, 2070 | RSDGAS | RSDGAS | RH* | *GasBoilerGAS* | RSDVOCN | 0.0018 | kg/GJ
|  | FLO_EMIS | 2018, 2019, 2070 | RSDLPG | RSDLPG | RH* | *LPGFurnaceLPG* | RSDVOCN | 0.0018 | kg/GJ
|  | FLO_EMIS | 2018, 2019, 2070 | RSDGAS | RSDGAS | RK* | *GasOvenHobsELC* | RSDVOCN | 0.002 | kg/GJ
|  | FLO_EMIS | 2018, 2019, 2070 | RSDGAS | RSDGAS | RK* | *GasRangeGAS* | RSDVOCN | 0.002 | kg/GJ
|  | FLO_EMIS | 2018, 2019, 2070 | RSDGAS | RSDGAS | RK* | *GasFryerGriddleGAS* | RSDVOCN | 0.002 | kg/GJ
|  | FLO_EMIS | 2018, 2019, 2070 | RSDGAS | RSDGAS | RK* | *GasSteamerGAS* | RSDVOCN | 0.002 | kg/GJ
|  | FLO_EMIS | 2018, 2019, 2070 | RSDLPG | RSDLPG | RK* | *LPGOvenHobsLPG* | RSDVOCN | 0.0012 | kg/GJ
|  | FLO_EMIS | 2018, 2019, 2070 | RSDLPG | RSDLPG | RK* | *LPGRangeLPG* | RSDVOCN | 0.0012 | kg/GJ
|  | FLO_EMIS | 2018, 2019, 2070 | RSDBFW | RSDBFW | RW* | *WoodStoveBFW* | RSDVOCN | 0.6 | kg/GJ
|  | FLO_EMIS | 2018, 2019, 2070 | RSDBPL | RSDBPL | RW* | *PelletStoveBPL* | RSDVOCN | 0.25 | kg/GJ
|  | FLO_EMIS | 2018, 2019, 2070 | RSDCOA | RSDCOA | RW* | *CoalFurnaceCOA* | RSDVOCN | 0.6 | kg/GJ
|  | FLO_EMIS | 2018, 2019, 2070 | RSDDST | RSDDST | RW* | *DieselFurnaceDST* | RSDVOCN | 0.0012 | kg/GJ
|  | FLO_EMIS | 2018, 2019, 2070 | RSDGAS | RSDGAS | RW* | *GasFurnaceGAS* | RSDVOCN | 0.002 | kg/GJ
|  | FLO_EMIS | 2018, 2019, 2070 | RSDLPG | RSDLPG | RW* | *LPGFurnaceLPG* | RSDVOCN | 0.0018 | kg/GJ
NH3
~TFM_INS
TimeSlice | LimType | Attribute | Year | Other_Indexes | Pset_CI | Pset_PN | Pset_PD | Cset_CN | AllRegions | Unit | Source
|  | FLO_EMIS | 2018, 2019, 2070 | RSDBFW | RSDBFW | RH* | *WoodStoveBFW* | RSDNH3N | 0.6 | kg/GJ
|  | FLO_EMIS | 2018, 2019, 2070 | RSDBPL | RSDBPL | RH* | *PelletBoilerBPL* | RSDNH3N | 0.35 | kg/GJ
|  | * | 2018, 2019, 2070 | RSDCOA | RSDCOA | RH* | *CoalBoilerCOA* | RSDNH3N | 0 | kg/GJ
* |  | FLO_EMIS | 2018, 2019, 2070 | RSDCOA | RSDCOA | RH* | *CoalFurnaceCOA* | RSDNH3N | 0.0012 | kg/GJ
|  | * | 2018, 2019, 2070 | RSDGAS | RSDGAS | RH* | *GasFurnaceGAS* | RSDNH3N | 0 | kg/GJ
|  | FLO_EMIS | 2018, 2019, 2070 | RSDGAS | RSDGAS | RH* | *GasBoilerGAS* | RSDNH3N | 0.0018 | kg/GJ
|  | FLO_EMIS | 2018, 2019, 2070 | RSDLPG | RSDLPG | RH* | *LPGFurnaceLPG* | RSDNH3N | 0.0018 | kg/GJ
|  | FLO_EMIS | 2018, 2019, 2070 | RSDGAS | RSDGAS | RK* | *GasOvenHobsELC* | RSDNH3N | 0.002 | kg/GJ
|  | * | 2018, 2019, 2070 | RSDGAS | RSDGAS | RK* | *GasRangeGAS* | RSDNH3N | 0 | kg/GJ
|  | * | 2018, 2019, 2070 | RSDGAS | RSDGAS | RK* | *GasFryerGriddleGAS* | RSDNH3N | 0 | kg/GJ
|  | * | 2018, 2019, 2070 | RSDGAS | RSDGAS | RK* | *GasSteamerGAS* | RSDNH3N | 0 | kg/GJ
|  | * | 2018, 2019, 2070 | RSDLPG | RSDLPG | RK* | *LPGOvenHobsLPG* | RSDNH3N | 0 | kg/GJ
|  | * | 2018, 2019, 2070 | RSDLPG | RSDLPG | RK* | *LPGRangeLPG* | RSDNH3N | 0 | kg/GJ
|  | FLO_EMIS | 2018, 2019, 2070 | RSDBFW | RSDBFW | RW* | *WoodStoveBFW* | RSDNH3N | 0.6 | kg/GJ
|  | FLO_EMIS | 2018, 2019, 2070 | RSDBPL | RSDBPL | RW* | *PelletStoveBPL* | RSDNH3N | 0.037 | kg/GJ
|  | * | 2018, 2019, 2070 | RSDCOA | RSDCOA | RW* | *CoalFurnaceCOA* | RSDNH3N | 0 | kg/GJ
|  | FLO_EMIS | 2018, 2019, 2070 | RSDDST | RSDDST | RW* | *DieselFurnaceDST* | RSDNH3N | 0.0012 | kg/GJ
|  | * | 2018, 2019, 2070 | RSDGAS | RSDGAS | RW* | *GasFurnaceGAS* | RSDNH3N | 0 | kg/GJ
|  | FLO_EMIS | 2018, 2019, 2070 | RSDLPG | RSDLPG | RW* | *LPGFurnaceLPG* | RSDNH3N | 0.0018 | kg/GJ

## MUN
Sector: | MUN | M | 4 | [5 empty] | UPDATE VALUES
[7 empty] | Check that the names are in line with how they are specified in the process sheet (both in BY and in SubERS) |  | Now all Values are in "kg/GJ". Should some be in g/GJ? | Now all Values are in "kg/GJ". Should some be in g/GJ?
COX
~TFM_INS
TimeSlice | LimType | Attribute | Year | Other_Indexes | Pset_CI | Pset_PN | Pset_PD | Cset_CN | AllRegions | Unit | Source
|  | FLO_EMIS | 2018, 2019, 2070 | MUNBFW | MUNBFW | MH* | *WoodStoveBFW* | MUNCOXN | 4 | kg/GJ
|  | FLO_EMIS | 2018, 2019, 2070 | MUNBPL | MUNBPL | MH* | *PelletBoilerBPL* | MUNCOXN | 4 | kg/GJ
|  | FLO_EMIS | 2018, 2019, 2070 | MUNCOA | MUNCOA | MH* | *CoalBoilerCOA* | MUNCOXN | 4.787 | kg/GJ
* |  | FLO_EMIS | 2018, 2019, 2070 | MUNCOA | MUNCOA | MH* | *CoalFurnaceCOA* | MUNCOXN | 0.111 | kg/GJ
|  | FLO_EMIS | 2018, 2019, 2070 | MUNGAS | MUNGAS | MH* | *GasFurnaceGAS* | MUNCOXN | 0.03 | kg/GJ
|  | FLO_EMIS | 2018, 2019, 2070 | MUNGAS | MUNGAS | MH* | *GasBoilerGAS* | MUNCOXN | 0.022 | kg/GJ
|  | FLO_EMIS | 2018, 2019, 2070 | MUNLPG | MUNLPG | MH* | *LPGFurnaceLPG* | MUNCOXN | 0.022 | kg/GJ
|  | FLO_EMIS | 2018, 2019, 2070 | MUNGAS | MUNGAS | MK* | *GasOvenHobsELC* | MUNCOXN | 0.03 | kg/GJ
|  | FLO_EMIS | 2018, 2019, 2070 | MUNGAS | MUNGAS | MK* | *GasRangeGAS* | MUNCOXN | 0.03 | kg/GJ
|  | FLO_EMIS | 2018, 2019, 2070 | MUNGAS | MUNGAS | MK* | *GasFryerGriddleGAS* | MUNCOXN | 0.03 | kg/GJ
|  | FLO_EMIS | 2018, 2019, 2070 | MUNGAS | MUNGAS | MK* | *GasSteamerGAS* | MUNCOXN | 0.03 | kg/GJ
|  | FLO_EMIS | 2018, 2019, 2070 | MUNLPG | MUNLPG | MK* | *LPGOvenHobsLPG* | MUNCOXN | 0.111 | kg/GJ
|  | FLO_EMIS | 2018, 2019, 2070 | MUNLPG | MUNLPG | MK* | *LPGRangeLPG* | MUNCOXN | 0.111 | kg/GJ
|  | FLO_EMIS | 2018, 2019, 2070 | MUNBFW | MUNBFW | MW* | *WoodStoveBFW* | MUNCOXN | 4 | kg/GJ
|  | FLO_EMIS | 2018, 2019, 2070 | MUNBPL | MUNBPL | MW* | *PelletStoveBPL* | MUNCOXN | 2 | kg/GJ
|  | FLO_EMIS | 2018, 2019, 2070 | MUNCOA | MUNCOA | MW* | *CoalFurnaceCOA* | MUNCOXN | 5 | kg/GJ
|  | FLO_EMIS | 2018, 2019, 2070 | MUNDST | MUNDST | MW* | *DieselFurnaceDST* | MUNCOXN | 0.111 | kg/GJ
|  | FLO_EMIS | 2018, 2019, 2070 | MUNGAS | MUNGAS | MW* | *GasFurnaceGAS* | MUNCOXN | 0.03 | kg/GJ
|  | FLO_EMIS | 2018, 2019, 2070 | MUNLPG | MUNLPG | MW* | *LPGFurnaceLPG* | MUNCOXN | 0.022 | kg/GJ
CH4
~TFM_INS
TimeSlice | LimType | Attribute | Year | Other_Indexes | Pset_CI | Pset_PN | Pset_PD | Cset_CN | AllRegions | Unit | Source
|  | FLO_EMIS | 2018, 2019, 2070 | MUNBFW | MUNBFW | MH* | *WoodStoveBFW* | MUNCH4N | 0.3 | kg/GJ
|  | FLO_EMIS | 2018, 2019, 2070 | MUNBPL | MUNBPL | MH* | *PelletBoilerBPL* | MUNCH4N | 0.3 | kg/GJ
|  | FLO_EMIS | 2018, 2019, 2070 | MUNCOA | MUNCOA | MH* | *CoalBoilerCOA* | MUNCH4N | 0.3 | kg/GJ
* |  | FLO_EMIS | 2018, 2019, 2070 | MUNCOA | MUNCOA | MH* | *CoalFurnaceCOA* | MUNCH4N | 0.3 | kg/GJ
|  | FLO_EMIS | 2018, 2019, 2070 | MUNGAS | MUNGAS | MH* | *GasFurnaceGAS* | MUNCH4N | 0.005 | kg/GJ
|  | FLO_EMIS | 2018, 2019, 2070 | MUNGAS | MUNGAS | MH* | *GasBoilerGAS* | MUNCH4N | 0.005 | kg/GJ
|  | FLO_EMIS | 2018, 2019, 2070 | MUNLPG | MUNLPG | MH* | *LPGFurnaceLPG* | MUNCH4N | 0.005 | kg/GJ
|  | FLO_EMIS | 2018, 2019, 2070 | MUNGAS | MUNGAS | MK* | *GasOvenHobsELC* | MUNCH4N | 0.005 | kg/GJ
|  | FLO_EMIS | 2018, 2019, 2070 | MUNGAS | MUNGAS | MK* | *GasRangeGAS* | MUNCH4N | 0.005 | kg/GJ
|  | FLO_EMIS | 2018, 2019, 2070 | MUNGAS | MUNGAS | MK* | *GasFryerGriddleGAS* | MUNCH4N | 0.005 | kg/GJ
|  | FLO_EMIS | 2018, 2019, 2070 | MUNGAS | MUNGAS | MK* | *GasSteamerGAS* | MUNCH4N | 0.005 | kg/GJ
|  | FLO_EMIS | 2018, 2019, 2070 | MUNLPG | MUNLPG | MK* | *LPGOvenHobsLPG* | MUNCH4N | 0.005 | kg/GJ
|  | FLO_EMIS | 2018, 2019, 2070 | MUNLPG | MUNLPG | MK* | *LPGRangeLPG* | MUNCH4N | 0.005 | kg/GJ
|  | FLO_EMIS | 2018, 2019, 2070 | MUNBFW | MUNBFW | MW* | *WoodStoveBFW* | MUNCH4N | 0.3 | kg/GJ
|  | FLO_EMIS | 2018, 2019, 2070 | MUNBPL | MUNBPL | MW* | *PelletStoveBPL* | MUNCH4N | 0.3 | kg/GJ
|  | FLO_EMIS | 2018, 2019, 2070 | MUNCOA | MUNCOA | MW* | *CoalFurnaceCOA* | MUNCH4N | 0.3 | kg/GJ
|  | FLO_EMIS | 2018, 2019, 2070 | MUNDST | MUNDST | MW* | *DieselFurnaceDST* | MUNCH4N | 0.01 | kg/GJ
|  | FLO_EMIS | 2018, 2019, 2070 | MUNGAS | MUNGAS | MW* | *GasFurnaceGAS* | MUNCH4N | 0.005 | kg/GJ
|  | FLO_EMIS | 2018, 2019, 2070 | MUNLPG | MUNLPG | MW* | *LPGFurnaceLPG* | MUNCH4N | 0.005 | kg/GJ
SO2
~TFM_INS
TimeSlice | LimType | Attribute | Year | Other_Indexes | Pset_CI | Pset_PN | Pset_PD | Cset_CN | AllRegions | Unit | Source
|  | FLO_EMIS | 2018, 2019, 2070 | MUNBFW | MUNBFW | MH* | *WoodStoveBFW* | MUNSO2N | 0.011 | kg/GJ
|  | FLO_EMIS | 2018, 2019, 2070 | MUNBPL | MUNBPL | MH* | *PelletBoilerBPL* | MUNSO2N | 0.011 | kg/GJ
|  | FLO_EMIS | 2018, 2019, 2070 | MUNCOA | MUNCOA | MH* | *CoalBoilerCOA* | MUNSO2N | 0.9 | kg/GJ
* |  | FLO_EMIS | 2018, 2019, 2070 | MUNCOA | MUNCOA | MH* | *CoalFurnaceCOA* | MUNSO2N | 0.06 | kg/GJ
|  | FLO_EMIS | 2018, 2019, 2070 | MUNGAS | MUNGAS | MH* | *GasFurnaceGAS* | MUNSO2N | 0.0003 | kg/GJ
|  | FLO_EMIS | 2018, 2019, 2070 | MUNGAS | MUNGAS | MH* | *GasBoilerGAS* | MUNSO2N | 0.0003 | kg/GJ
|  | FLO_EMIS | 2018, 2019, 2070 | MUNLPG | MUNLPG | MH* | *LPGFurnaceLPG* | MUNSO2N | 0.0003 | kg/GJ
|  | FLO_EMIS | 2018, 2019, 2070 | MUNGAS | MUNGAS | MK* | *GasOvenHobsELC* | MUNSO2N | 0.0003 | kg/GJ
|  | FLO_EMIS | 2018, 2019, 2070 | MUNGAS | MUNGAS | MK* | *GasRangeGAS* | MUNSO2N | 0.0003 | kg/GJ
|  | FLO_EMIS | 2018, 2019, 2070 | MUNGAS | MUNGAS | MK* | *GasFryerGriddleGAS* | MUNSO2N | 0.0003 | kg/GJ
|  | FLO_EMIS | 2018, 2019, 2070 | MUNGAS | MUNGAS | MK* | *GasSteamerGAS* | MUNSO2N | 0.0003 | kg/GJ
|  | FLO_EMIS | 2018, 2019, 2070 | MUNLPG | MUNLPG | MK* | *LPGOvenHobsLPG* | MUNSO2N | 0.06 | kg/GJ
|  | FLO_EMIS | 2018, 2019, 2070 | MUNLPG | MUNLPG | MK* | *LPGRangeLPG* | MUNSO2N | 0.06 | kg/GJ
|  | FLO_EMIS | 2018, 2019, 2070 | MUNBFW | MUNBFW | MW* | *WoodStoveBFW* | MUNSO2N | 0.011 | kg/GJ
|  | FLO_EMIS | 2018, 2019, 2070 | MUNBPL | MUNBPL | MW* | *PelletStoveBPL* | MUNSO2N | 0.011 | kg/GJ
|  | FLO_EMIS | 2018, 2019, 2070 | MUNCOA | MUNCOA | MW* | *CoalFurnaceCOA* | MUNSO2N | 0.9 | kg/GJ
|  | FLO_EMIS | 2018, 2019, 2070 | MUNDST | MUNDST | MW* | *DieselFurnaceDST* | MUNSO2N | 0.06 | kg/GJ
|  | FLO_EMIS | 2018, 2019, 2070 | MUNGAS | MUNGAS | MW* | *GasFurnaceGAS* | MUNSO2N | 0.0003 | kg/GJ
|  | FLO_EMIS | 2018, 2019, 2070 | MUNLPG | MUNLPG | MW* | *LPGFurnaceLPG* | MUNSO2N | 0.06 | kg/GJ
NOX
~TFM_INS
TimeSlice | LimType | Attribute | Year | Other_Indexes | Pset_CI | Pset_PN | Pset_PD | Cset_CN | AllRegions | Unit | Source
|  | FLO_EMIS | 2018, 2019, 2070 | MUNBFW | MUNBFW | MH* | *WoodStoveBFW* | MUNNOXN | 0.05 | kg/GJ
|  | FLO_EMIS | 2018, 2019, 2070 | MUNBPL | MUNBPL | MH* | *PelletBoilerBPL* | MUNNOXN | 0.08 | kg/GJ
|  | FLO_EMIS | 2018, 2019, 2070 | MUNCOA | MUNCOA | MH* | *CoalBoilerCOA* | MUNNOXN | 0.158 | kg/GJ
* |  | FLO_EMIS | 2018, 2019, 2070 | MUNCOA | MUNCOA | MH* | *CoalFurnaceCOA* | MUNNOXN | 0.034 | kg/GJ
|  | FLO_EMIS | 2018, 2019, 2070 | MUNGAS | MUNGAS | MH* | *GasFurnaceGAS* | MUNNOXN | 0.06 | kg/GJ
|  | FLO_EMIS | 2018, 2019, 2070 | MUNGAS | MUNGAS | MH* | *GasBoilerGAS* | MUNNOXN | 0.042 | kg/GJ
|  | FLO_EMIS | 2018, 2019, 2070 | MUNLPG | MUNLPG | MH* | *LPGFurnaceLPG* | MUNNOXN | 0.042 | kg/GJ
|  | FLO_EMIS | 2018, 2019, 2070 | MUNGAS | MUNGAS | MK* | *GasOvenHobsELC* | MUNNOXN | 0.06 | kg/GJ
|  | FLO_EMIS | 2018, 2019, 2070 | MUNGAS | MUNGAS | MK* | *GasRangeGAS* | MUNNOXN | 0.06 | kg/GJ
|  | FLO_EMIS | 2018, 2019, 2070 | MUNGAS | MUNGAS | MK* | *GasFryerGriddleGAS* | MUNNOXN | 0.06 | kg/GJ
|  | FLO_EMIS | 2018, 2019, 2070 | MUNGAS | MUNGAS | MK* | *GasSteamerGAS* | MUNNOXN | 0.06 | kg/GJ
|  | FLO_EMIS | 2018, 2019, 2070 | MUNLPG | MUNLPG | MK* | *LPGOvenHobsLPG* | MUNNOXN | 0.034 | kg/GJ
|  | FLO_EMIS | 2018, 2019, 2070 | MUNLPG | MUNLPG | MK* | *LPGRangeLPG* | MUNNOXN | 0.034 | kg/GJ
|  | FLO_EMIS | 2018, 2019, 2070 | MUNBFW | MUNBFW | MW* | *WoodStoveBFW* | MUNNOXN | 0.05 | kg/GJ
|  | FLO_EMIS | 2018, 2019, 2070 | MUNBPL | MUNBPL | MW* | *PelletStoveBPL* | MUNNOXN | 0.095 | kg/GJ
|  | FLO_EMIS | 2018, 2019, 2070 | MUNCOA | MUNCOA | MW* | *CoalFurnaceCOA* | MUNNOXN | 0.1 | kg/GJ
|  | FLO_EMIS | 2018, 2019, 2070 | MUNDST | MUNDST | MW* | *DieselFurnaceDST* | MUNNOXN | 0.034 | kg/GJ
|  | FLO_EMIS | 2018, 2019, 2070 | MUNGAS | MUNGAS | MW* | *GasFurnaceGAS* | MUNNOXN | 0.06 | kg/GJ
|  | FLO_EMIS | 2018, 2019, 2070 | MUNLPG | MUNLPG | MW* | *LPGFurnaceLPG* | MUNNOXN | 0.034 | kg/GJ
N2O
~TFM_INS
TimeSlice | LimType | Attribute | Year | Other_Indexes | Pset_CI | Pset_PN | Pset_PD | Cset_CN | AllRegions | Unit | Source
|  | FLO_EMIS | 2018, 2019, 2070 | MUNBFW | MUNBFW | MH* | *WoodStoveBFW* | MUNN2ON | 0.004 | kg/GJ
|  | FLO_EMIS | 2018, 2019, 2070 | MUNBPL | MUNBPL | MH* | *PelletBoilerBPL* | MUNN2ON | 0.004 | kg/GJ
|  | FLO_EMIS | 2018, 2019, 2070 | MUNCOA | MUNCOA | MH* | *CoalBoilerCOA* | MUNN2ON | 0.0015 | kg/GJ
* |  | FLO_EMIS | 2018, 2019, 2070 | MUNCOA | MUNCOA | MH* | *CoalFurnaceCOA* | MUNN2ON | 0.0015 | kg/GJ
|  | FLO_EMIS | 2018, 2019, 2070 | MUNGAS | MUNGAS | MH* | *GasFurnaceGAS* | MUNN2ON | 0.0001 | kg/GJ
|  | FLO_EMIS | 2018, 2019, 2070 | MUNGAS | MUNGAS | MH* | *GasBoilerGAS* | MUNN2ON | 0.0001 | kg/GJ
|  | FLO_EMIS | 2018, 2019, 2070 | MUNLPG | MUNLPG | MH* | *LPGFurnaceLPG* | MUNN2ON | 0.0003 | kg/GJ
|  | FLO_EMIS | 2018, 2019, 2070 | MUNGAS | MUNGAS | MK* | *GasOvenHobsELC* | MUNN2ON | 0.0001 | kg/GJ
|  | FLO_EMIS | 2018, 2019, 2070 | MUNGAS | MUNGAS | MK* | *GasRangeGAS* | MUNN2ON | 0.0001 | kg/GJ
|  | FLO_EMIS | 2018, 2019, 2070 | MUNGAS | MUNGAS | MK* | *GasFryerGriddleGAS* | MUNN2ON | 0.0001 | kg/GJ
|  | FLO_EMIS | 2018, 2019, 2070 | MUNGAS | MUNGAS | MK* | *GasSteamerGAS* | MUNN2ON | 0.0001 | kg/GJ
|  | FLO_EMIS | 2018, 2019, 2070 | MUNLPG | MUNLPG | MK* | *LPGOvenHobsLPG* | MUNN2ON | 0.0003 | kg/GJ
|  | FLO_EMIS | 2018, 2019, 2070 | MUNLPG | MUNLPG | MK* | *LPGRangeLPG* | MUNN2ON | 0.0003 | kg/GJ
|  | FLO_EMIS | 2018, 2019, 2070 | MUNBFW | MUNBFW | MW* | *WoodStoveBFW* | MUNN2ON | 0.004 | kg/GJ
|  | FLO_EMIS | 2018, 2019, 2070 | MUNBPL | MUNBPL | MW* | *PelletStoveBPL* | MUNN2ON | 0.004 | kg/GJ
|  | FLO_EMIS | 2018, 2019, 2070 | MUNCOA | MUNCOA | MW* | *CoalFurnaceCOA* | MUNN2ON | 0.0015 | kg/GJ
|  | FLO_EMIS | 2018, 2019, 2070 | MUNDST | MUNDST | MW* | *DieselFurnaceDST* | MUNN2ON | 0.0006 | kg/GJ
|  | FLO_EMIS | 2018, 2019, 2070 | MUNGAS | MUNGAS | MW* | *GasFurnaceGAS* | MUNN2ON | 0.0001 | kg/GJ
|  | FLO_EMIS | 2018, 2019, 2070 | MUNLPG | MUNLPG | MW* | *LPGFurnaceLPG* | MUNN2ON | 0.0003 | kg/GJ
PMA
~TFM_INS
TimeSlice | LimType | Attribute | Year | Other_Indexes | Pset_CI | Pset_PN | Pset_PD | Cset_CN | AllRegions | Unit | Source
|  | FLO_EMIS | 2018, 2019, 2070 | MUNBFW | MUNBFW | MH* | *WoodStoveBFW* | MUNPMAN | 0.82 | kg/GJ
|  | FLO_EMIS | 2018, 2019, 2070 | MUNBPL | MUNBPL | MH* | *PelletBoilerBPL* | MUNPMAN | 0.47 | kg/GJ
|  | FLO_EMIS | 2018, 2019, 2070 | MUNCOA | MUNCOA | MH* | *CoalBoilerCOA* | MUNPMAN | 0.201 | kg/GJ
* |  | FLO_EMIS | 2018, 2019, 2070 | MUNCOA | MUNCOA | MH* | *CoalFurnaceCOA* | MUNPMAN | 0.0022 | kg/GJ
|  | FLO_EMIS | 2018, 2019, 2070 | MUNGAS | MUNGAS | MH* | *GasFurnaceGAS* | MUNPMAN | 0.0022 | kg/GJ
|  | FLO_EMIS | 2018, 2019, 2070 | MUNGAS | MUNGAS | MH* | *GasBoilerGAS* | MUNPMAN | 0.0002 | kg/GJ
|  | FLO_EMIS | 2018, 2019, 2070 | MUNLPG | MUNLPG | MH* | *LPGFurnaceLPG* | MUNPMAN | 0.0002 | kg/GJ
|  | FLO_EMIS | 2018, 2019, 2070 | MUNGAS | MUNGAS | MK* | *GasOvenHobsELC* | MUNPMAN | 0.0022 | kg/GJ
|  | FLO_EMIS | 2018, 2019, 2070 | MUNGAS | MUNGAS | MK* | *GasRangeGAS* | MUNPMAN | 0.0022 | kg/GJ
|  | FLO_EMIS | 2018, 2019, 2070 | MUNGAS | MUNGAS | MK* | *GasFryerGriddleGAS* | MUNPMAN | 0.0022 | kg/GJ
|  | FLO_EMIS | 2018, 2019, 2070 | MUNGAS | MUNGAS | MK* | *GasSteamerGAS* | MUNPMAN | 0.0022 | kg/GJ
|  | FLO_EMIS | 2018, 2019, 2070 | MUNLPG | MUNLPG | MK* | *LPGOvenHobsLPG* | MUNPMAN | 0.0022 | kg/GJ
|  | FLO_EMIS | 2018, 2019, 2070 | MUNLPG | MUNLPG | MK* | *LPGRangeLPG* | MUNPMAN | 0.0022 | kg/GJ
|  | FLO_EMIS | 2018, 2019, 2070 | MUNBFW | MUNBFW | MW* | *WoodStoveBFW* | MUNPMAN | 0.82 | kg/GJ
|  | FLO_EMIS | 2018, 2019, 2070 | MUNBPL | MUNBPL | MW* | *PelletStoveBPL* | MUNPMAN | 0.093 | kg/GJ
|  | FLO_EMIS | 2018, 2019, 2070 | MUNCOA | MUNCOA | MW* | *CoalFurnaceCOA* | MUNPMAN | 0.45 | kg/GJ
|  | FLO_EMIS | 2018, 2019, 2070 | MUNDST | MUNDST | MW* | *DieselFurnaceDST* | MUNPMAN | 0.0022 | kg/GJ
|  | FLO_EMIS | 2018, 2019, 2070 | MUNGAS | MUNGAS | MW* | *GasFurnaceGAS* | MUNPMAN | 0.0022 | kg/GJ
|  | FLO_EMIS | 2018, 2019, 2070 | MUNLPG | MUNLPG | MW* | *LPGFurnaceLPG* | MUNPMAN | 0.0002 | kg/GJ
PMB
~TFM_INS
TimeSlice | LimType | Attribute | Year | Other_Indexes | Pset_CI | Pset_PN | Pset_PD | Cset_CN | AllRegions | Unit | Source
|  | FLO_EMIS | 2018, 2019, 2070 | MUNBFW | MUNBFW | MH* | *WoodStoveBFW* | MUNPMBN | 0.84 | kg/GJ
|  | FLO_EMIS | 2018, 2019, 2070 | MUNBPL | MUNBPL | MH* | *PelletBoilerBPL* | MUNPMBN | 0.48 | kg/GJ
|  | FLO_EMIS | 2018, 2019, 2070 | MUNCOA | MUNCOA | MH* | *CoalBoilerCOA* | MUNPMBN | 0.225 | kg/GJ
* |  | FLO_EMIS | 2018, 2019, 2070 | MUNCOA | MUNCOA | MH* | *CoalFurnaceCOA* | MUNPMBN | 0.0022 | kg/GJ
|  | FLO_EMIS | 2018, 2019, 2070 | MUNGAS | MUNGAS | MH* | *GasFurnaceGAS* | MUNPMBN | 0.0022 | kg/GJ
|  | FLO_EMIS | 2018, 2019, 2070 | MUNGAS | MUNGAS | MH* | *GasBoilerGAS* | MUNPMBN | 0.0002 | kg/GJ
|  | FLO_EMIS | 2018, 2019, 2070 | MUNLPG | MUNLPG | MH* | *LPGFurnaceLPG* | MUNPMBN | 0.0002 | kg/GJ
|  | FLO_EMIS | 2018, 2019, 2070 | MUNGAS | MUNGAS | MK* | *GasOvenHobsELC* | MUNPMBN | 0.0022 | kg/GJ
|  | FLO_EMIS | 2018, 2019, 2070 | MUNGAS | MUNGAS | MK* | *GasRangeGAS* | MUNPMBN | 0.0022 | kg/GJ
|  | FLO_EMIS | 2018, 2019, 2070 | MUNGAS | MUNGAS | MK* | *GasFryerGriddleGAS* | MUNPMBN | 0.0022 | kg/GJ
|  | FLO_EMIS | 2018, 2019, 2070 | MUNGAS | MUNGAS | MK* | *GasSteamerGAS* | MUNPMBN | 0.0022 | kg/GJ
|  | FLO_EMIS | 2018, 2019, 2070 | MUNLPG | MUNLPG | MK* | *LPGOvenHobsLPG* | MUNPMBN | 0.0022 | kg/GJ
|  | FLO_EMIS | 2018, 2019, 2070 | MUNLPG | MUNLPG | MK* | *LPGRangeLPG* | MUNPMBN | 0.0022 | kg/GJ
|  | FLO_EMIS | 2018, 2019, 2070 | MUNBFW | MUNBFW | MW* | *WoodStoveBFW* | MUNPMBN | 0.84 | kg/GJ
|  | FLO_EMIS | 2018, 2019, 2070 | MUNBPL | MUNBPL | MW* | *PelletStoveBPL* | MUNPMBN | 0.093 | kg/GJ
|  | FLO_EMIS | 2018, 2019, 2070 | MUNCOA | MUNCOA | MW* | *CoalFurnaceCOA* | MUNPMBN | 0.45 | kg/GJ
|  | FLO_EMIS | 2018, 2019, 2070 | MUNDST | MUNDST | MW* | *DieselFurnaceDST* | MUNPMBN | 0.0022 | kg/GJ
|  | FLO_EMIS | 2018, 2019, 2070 | MUNGAS | MUNGAS | MW* | *GasFurnaceGAS* | MUNPMBN | 0.0022 | kg/GJ
|  | FLO_EMIS | 2018, 2019, 2070 | MUNLPG | MUNLPG | MW* | *LPGFurnaceLPG* | MUNPMBN | 0.0002 | kg/GJ
VOC
~TFM_INS
TimeSlice | LimType | Attribute | Year | Other_Indexes | Pset_CI | Pset_PN | Pset_PD | Cset_CN | AllRegions | Unit | Source
|  | FLO_EMIS | 2018, 2019, 2070 | MUNBFW | MUNBFW | MH* | *WoodStoveBFW* | MUNVOCN | 0.6 | kg/GJ
|  | FLO_EMIS | 2018, 2019, 2070 | MUNBPL | MUNBPL | MH* | *PelletBoilerBPL* | MUNVOCN | 0.35 | kg/GJ
|  | FLO_EMIS | 2018, 2019, 2070 | MUNCOA | MUNCOA | MH* | *CoalBoilerCOA* | MUNVOCN | 0.174 | kg/GJ
* |  | FLO_EMIS | 2018, 2019, 2070 | MUNCOA | MUNCOA | MH* | *CoalFurnaceCOA* | MUNVOCN | 0.0012 | kg/GJ
|  | FLO_EMIS | 2018, 2019, 2070 | MUNGAS | MUNGAS | MH* | *GasFurnaceGAS* | MUNVOCN | 0.002 | kg/GJ
|  | FLO_EMIS | 2018, 2019, 2070 | MUNGAS | MUNGAS | MH* | *GasBoilerGAS* | MUNVOCN | 0.0018 | kg/GJ
|  | FLO_EMIS | 2018, 2019, 2070 | MUNLPG | MUNLPG | MH* | *LPGFurnaceLPG* | MUNVOCN | 0.0018 | kg/GJ
|  | FLO_EMIS | 2018, 2019, 2070 | MUNGAS | MUNGAS | MK* | *GasOvenHobsELC* | MUNVOCN | 0.002 | kg/GJ
|  | FLO_EMIS | 2018, 2019, 2070 | MUNGAS | MUNGAS | MK* | *GasRangeGAS* | MUNVOCN | 0.002 | kg/GJ
|  | FLO_EMIS | 2018, 2019, 2070 | MUNGAS | MUNGAS | MK* | *GasFryerGriddleGAS* | MUNVOCN | 0.002 | kg/GJ
|  | FLO_EMIS | 2018, 2019, 2070 | MUNGAS | MUNGAS | MK* | *GasSteamerGAS* | MUNVOCN | 0.002 | kg/GJ
|  | FLO_EMIS | 2018, 2019, 2070 | MUNLPG | MUNLPG | MK* | *LPGOvenHobsLPG* | MUNVOCN | 0.0012 | kg/GJ
|  | FLO_EMIS | 2018, 2019, 2070 | MUNLPG | MUNLPG | MK* | *LPGRangeLPG* | MUNVOCN | 0.0012 | kg/GJ
|  | FLO_EMIS | 2018, 2019, 2070 | MUNBFW | MUNBFW | MW* | *WoodStoveBFW* | MUNVOCN | 0.6 | kg/GJ
|  | FLO_EMIS | 2018, 2019, 2070 | MUNBPL | MUNBPL | MW* | *PelletStoveBPL* | MUNVOCN | 0.25 | kg/GJ
|  | FLO_EMIS | 2018, 2019, 2070 | MUNCOA | MUNCOA | MW* | *CoalFurnaceCOA* | MUNVOCN | 0.6 | kg/GJ
|  | FLO_EMIS | 2018, 2019, 2070 | MUNDST | MUNDST | MW* | *DieselFurnaceDST* | MUNVOCN | 0.0012 | kg/GJ
|  | FLO_EMIS | 2018, 2019, 2070 | MUNGAS | MUNGAS | MW* | *GasFurnaceGAS* | MUNVOCN | 0.002 | kg/GJ
|  | FLO_EMIS | 2018, 2019, 2070 | MUNLPG | MUNLPG | MW* | *LPGFurnaceLPG* | MUNVOCN | 0.0018 | kg/GJ
NH3
~TFM_INS
TimeSlice | LimType | Attribute | Year | Other_Indexes | Pset_CI | Pset_PN | Pset_PD | Cset_CN | AllRegions | Unit | Source
|  | FLO_EMIS | 2018, 2019, 2070 | MUNBFW | MUNBFW | MH* | *WoodStoveBFW* | MUNNH3N | 0.6 | kg/GJ
|  | FLO_EMIS | 2018, 2019, 2070 | MUNBPL | MUNBPL | MH* | *PelletBoilerBPL* | MUNNH3N | 0.35 | kg/GJ
|  | * | 2018, 2019, 2070 | MUNCOA | MUNCOA | MH* | *CoalBoilerCOA* | MUNNH3N | 0 | kg/GJ
* |  | FLO_EMIS | 2018, 2019, 2070 | MUNCOA | MUNCOA | MH* | *CoalFurnaceCOA* | MUNNH3N | 0.0012 | kg/GJ
|  | * | 2018, 2019, 2070 | MUNGAS | MUNGAS | MH* | *GasFurnaceGAS* | MUNNH3N | 0 | kg/GJ
|  | FLO_EMIS | 2018, 2019, 2070 | MUNGAS | MUNGAS | MH* | *GasBoilerGAS* | MUNNH3N | 0.0018 | kg/GJ
|  | FLO_EMIS | 2018, 2019, 2070 | MUNLPG | MUNLPG | MH* | *LPGFurnaceLPG* | MUNNH3N | 0.0018 | kg/GJ
|  | FLO_EMIS | 2018, 2019, 2070 | MUNGAS | MUNGAS | MK* | *GasOvenHobsELC* | MUNNH3N | 0.002 | kg/GJ
|  | * | 2018, 2019, 2070 | MUNGAS | MUNGAS | MK* | *GasRangeGAS* | MUNNH3N | 0 | kg/GJ
|  | * | 2018, 2019, 2070 | MUNGAS | MUNGAS | MK* | *GasFryerGriddleGAS* | MUNNH3N | 0 | kg/GJ
|  | * | 2018, 2019, 2070 | MUNGAS | MUNGAS | MK* | *GasSteamerGAS* | MUNNH3N | 0 | kg/GJ
|  | * | 2018, 2019, 2070 | MUNLPG | MUNLPG | MK* | *LPGOvenHobsLPG* | MUNNH3N | 0 | kg/GJ
|  | * | 2018, 2019, 2070 | MUNLPG | MUNLPG | MK* | *LPGRangeLPG* | MUNNH3N | 0 | kg/GJ
|  | FLO_EMIS | 2018, 2019, 2070 | MUNBFW | MUNBFW | MW* | *WoodStoveBFW* | MUNNH3N | 0.6 | kg/GJ
|  | FLO_EMIS | 2018, 2019, 2070 | MUNBPL | MUNBPL | MW* | *PelletStoveBPL* | MUNNH3N | 0.037 | kg/GJ
|  | * | 2018, 2019, 2070 | MUNCOA | MUNCOA | MW* | *CoalFurnaceCOA* | MUNNH3N | 0 | kg/GJ
|  | FLO_EMIS | 2018, 2019, 2070 | MUNDST | MUNDST | MW* | *DieselFurnaceDST* | MUNNH3N | 0.0012 | kg/GJ
|  | * | 2018, 2019, 2070 | MUNGAS | MUNGAS | MW* | *GasFurnaceGAS* | MUNNH3N | 0 | kg/GJ
|  | FLO_EMIS | 2018, 2019, 2070 | MUNLPG | MUNLPG | MW* | *LPGFurnaceLPG* | MUNNH3N | 0.0018 | kg/GJ

## COM-MUN-RSD
|  | Residential, Commercial and Municipal Sectors | [5 empty] | The emission factors for air pollutants are Tier 2 default values from the EMEP/EEA Emission Inventory Guidebook
EMEP/EEA air pollutant emission inventory guidebook 2016 – Last update July 2017
|  | Color Coding | Description |  |  |  |  | https://www.eea.europa.eu/publications/emep-eea-guidebook-2016/part-b-sectoral-guidance-chapters/1-energy/1-a-combustion/1-a-4-small-combustion-2016/view
Technology must be defined; it indicates that emission factor for this technology is missing
|  |  | Technologies without emission factor |  |  |  |  | Emission factors for GHGs are from the 2006 IPCC Guidelines, Tier 1 (CO2, CH4 and N2O) Efs per fuel type | [6 empty] | https://www.ipcc-nggip.iges.or.jp/public/2006gl/pdf/2_Volume2/V2_2_Ch2_Stationary_Combustion.pdf
TABLE 2.5 DEFAULT EMISSION FACTORS FOR STATIONARY COMBUSTION IN THE RESIDENTIAL AND AGRICULTURE/FORESTRY/FISHING/FISHING FARMS CATEGORIES (kg of greenhouse gas per TJ on a Net Calorific Basis)
|  | Updated 2019-03-22 | [9 empty] | Tier 1
Questions: Are all emission factors based on input-fuel, or are there emission-factors that instead is connected to the activity (i.e. output)?
| For other energy, apply emission-fators for industry. We will do this after defning IND | AKR: I HAVE REMOVED ALL ".BY" from the technology name, to also capture new technologies. |  |  |  | CO2-emission factors will be applied using CO2 content of the input fuel | [5 empty] | PM2.5 | PM10 | NMVOC
[6 empty] | CO2 | COX | CH4 | SO2 | NOX | N2O | PMA | PMB | VOC | NH3 | Added data in rows with reference below/KK
[6 empty] | RSDCO2N | RSDCOXN | RSDCH4N | RSDSO2N | RSDNOXN | RSDN2ON | RSDPMAN | RSDPMBN | RSDVOCN | RSDNH3N
| Demand | Technology name | Technology | Input Fuel | Mapping technology (In the file received from IVL) | Carbon Dioxide - Combustion (RSD) | Carbon Monoxide - Combustion (RSD) | Methane - Combustion (RSD) | Sulphur Dioxide - Combustion (RSD) | Nitrogen Oxides - Combustion (RSD) | Nitrous Oxide - Combustion (RSD) | Particulate 2.5 - Combustion (RSD) | Particulate 10 - Combustion (RSD) | Volatile Organic Compounds - Combustion (RSD) | Ammonia (RSD) | EMEP/EEA air pollutant emission inventory guidebook 2016 – Last update July 2017
[5 empty] | Unit: | g/GJ | g/GJ | g/GJ | g/GJ | g/GJ | g/GJ | g/GJ | g/GJ | g/GJ | g/GJ | https://www.eea.europa.eu/publications/emep-eea-guidebook-2016/part-b-sectoral-guidance-chapters/1-energy/1-a-combustion/1-a-4-small-combustion-2016/view
| :/ | OtherAppliancesELC
C | Cooling | AirChillerSmallELC
C | Cooling | AirChillerLargeELC
C | Cooling | WaterChillerSmallELC
C | Cooling | WaterChillerLargeELC
C | Cooling | SplitSmallELC
C | Cooling | SplitLargeELC
C | Cooling | VRFCentralELC
C | Cooling | FansELC
C | Cooling | DistrictCoolingGAS
H | space Heating | AirHeatPumpAHT
H | space Heating | WoodStoveBFW | Stove | Biomass Wood | .BFW.00.Stove. | 0 | 4000 | 300 | 11 | 50 | 4 | 820 | 840 | 600 | 600
H | space Heating | PelletBoilerBPL | Boiler | Bio pellets | .BPL.00.DualBoiler. | 0 | 4000 | 300 | 11 | 80 | 4 | 470 | 480 | 350 | 350
H | space Heating | CoalBoilerCOA | Boiler | Coal |  | 94600 | 4787 | 300 | 900 | 158 | 1.5 | 201 | 225 | 174 | NA | table 3.15 Tier 2
H | space Heating | CoalFurnaceCOA | Furnace | coal | .DSL.00.Furnace. | 94600 | 111 | 300 | 60 | 34 | 1.5 | 2.2 | 2.2 | 1.2 | 1.2
H | space Heating | ElectricBoilerELC
H | space Heating | ElectricResistanceELC
H | space Heating | AirConditionerELC
H | space Heating | GasFurnaceGAS | Furnace | Natural gas |  | 56100 | 30 | 5 | 0.3 | 60 | 0.1 | 2.2 | 2.2 | 2 | NA | table 3:13 Tier 2
H | space Heating | GasBoilerGAS | Boiler | Natural gas | .GAS.00.DualBoiler. | 56100 | 22 | 5 | 0.3 | 42 | 0.1 | 0.2 | 0.2 | 1.8 | 1.8 | table 3:16
H | space Heating | GroundHeatPumpGEO | Ground Heat Pump
H | space Heating | LPGFurnaceLPG | Furnace | LPG | .LPG.00.Furnace. | 63100 | 22 | 5 | 0.3 | 42 | 0.3 | 0.2 | 0.2 | 1.8 | 1.8
H | space Heating | DistrictHeatingLTH
H | space Heating | SolarThermalSOL
K | cooKing | ElectricOvenHobsELC
K | cooKing | ElectricRangeELC
K | cooKing | ElectricFryerGriddleELC
K | cooKing | ElectricSteamerELC
K | cooKing | GasOvenHobsELC | Oven hobs | Natural gas | .GAS.00.Stove.Cooking | 56100 | 30 | 5 | 0.3 | 60 | 0.1 | 2.2 | 2.2 | 2 | 2
K | cooKing | GasRangeGAS | Range | Natural gas |  | 56100 | 30 | 5 | 0.3 | 60 | 0.1 | 2.2 | 2.2 | 2 | NA | table 3:13 Tier 2 | Tier 2 emission factors for source category 1.A.4.b.i, fireplaces burning natural gas
K | cooKing | GasFryerGriddleGAS | FryerGriddle | Natural gas |  | 56100 | 30 | 5 | 0.3 | 60 | 0.1 | 2.2 | 2.2 | 2 | NA | table 3:13 Tier 2 | Tier 2 emission factors for source category 1.A.4.b.i, fireplaces burning natural gas
K | cooKing | GasSteamerGAS | Eamer | Natural gas |  | 56100 | 30 | 5 | 0.3 | 60 | 0.1 | 2.2 | 2.2 | 2 | NA | table 3:13 Tier 2 | Tier 2 emission factors for source category 1.A.4.b.i, fireplaces burning natural gas
K | cooKing | LPGOvenHobsLPG | Oven hobs | LPG | .LPG.00.Stove.Cooking. | 63100 | 111 | 5 | 60 | 34 | 0.3 | 2.2 | 2.2 | 1.2 | NA | Table 3.17 Tier 2 | Tier 2 emission factors for source category 1.A.4.b.i, stoves burning liquid fuels
K | cooKing | LPGRangeLPG | Range | LPG |  | 63100 | 111 | 5 | 60 | 34 | 0.3 | 2.2 | 2.2 | 1.2 | NA | Table 3.17 Tier 2 | Tier 2 emission factors for source category 1.A.4.b.i, stoves burning liquid fuels
L | Lighting | MetalHalide
L | Lighting | SON
L | Lighting | FluorescentTubes
L | Lighting | LED
L | Lighting | Halogen
L | Lighting | IncandescentImproved
L | Lighting | Incandescent
O | Other Energy | OtherEnergy |  |  | Defined per fuel input | NA | NA | NA | NA | NA | NA | NA | NA | NA | NA
W | Water heating | AirHeatPumpAHT
W | Water heating | WoodStoveBFW | Stove | Biomass Wood | .BFW.00.Stove. | 0 | 4000 | 300 | 11 | 50 | 4 | 820 | 840 | 600 | 600
W | Water heating | PelletStoveBPL | Stove | Bio pellets |  | 0 | 2000 | 300 | 11 | 95 | 4 | 93 | 93 | 250 | 37 | Table 3.42 Tier 2 | Tier 2 emission factors for source category 1.A.4.b.i, advanced / ecolabelled stoves and boilers burning wood
W | Water heating | CoalFurnaceCOA | Furnace | Coal |  | 94600 | 5000 | 300 | 900 | 100 | 1.5 | 450 | 450 | 600 | NA | Table 3.14 | Tier 2 emission factors for source category 1.A.4.b.i, stoves burning solid fuel (except biomass)
W | Water heating | DieselFurnaceDST | Furnace | Diesel | .DSL.00.Furnace. | 74100 | 111 | 10 | 60 | 34 | 0.6 | 2.2 | 2.2 | 1.2 | 1.2
W | Water heating | ElectricHeaterELC
W | Water heating | GasFurnaceGAS | Furnace | Natural gas |  | 56100 | 30 | 5 | 0.3 | 60 | 0.1 | 2.2 | 2.2 | 2 | NA
W | Water heating | GeothermalGEO
W | Water heating | LPGFurnaceLPG | Furnace | LPG | .LPG.00.Furnace. | 63100 | 22 | 5 | 60 | 34 | 0.3 | 0.2 | 0.2 | 1.8 | 1.8
W | Water heating | DistrictHeatingLTH
W | Water heating | SolarThermalWSOL
Note on C29: Author: Coal? Use same as for coalboiler

## Fuels
1 | 2 | 3 | 4 | 5
|  | COM | MUN | RSD
Ambient heat | AHT | COMAHT | MUNAHT | RSDAHT
Bio Fire wood | BFW | COMBFW | MUNBFW | RSDBFW
Bio Gas | BGS | COMBGS | MUNBGS | RSDBGS
Bio Pellets | BPL | COMBPL | MUNBPL | RSDBPL
Biomass Wood | BFW | COMBFW | MUNBFW | RSDBFW
Coal | COA | COMCOA | MUNCOA | RSDCOA
Diesel | DST | COMDST | MUNDST | RSDDST
District Cooling | COO | COMCOO | MUNCOO | RSDCOO
Electricity | ELC | COMELC | MUNELC | RSDELC
Geothermal ground | GEO | COMGEO | MUNGEO | RSDGEO
High Temperature Heat | HTH | COMHTH | MUNHTH | RSDHTH
Liquefied Petroleum Gas | LPG | COMLPG | MUNLPG | RSDLPG
Natural Gas | GAS | COMGAS | MUNGAS | RSDGAS
Oil | OIL | COMOIL | MUNOIL | RSDOIL
Solar | SOL | COMSOL | MUNSOL | RSDSOL

## CMR-OtherEnergy
Fuel | Description
AHT | Ambient heat
BFW | Bio Fire wood
BGS | Bio Gas
BPL | Bio Pellets
COA | Coal
DST | Diesel
ELC | Electricity
GAS | Natural Gas
GEO | Geothermal ground
HTH | High Temperature Heat
LPG | Liquefied Petroleum Gas
COO | District Cooling
OIL | Oil
SOL | Solar