## PLG
*Declare and characterize the new technologies by sector. Sheet names should indicate the sector as <SectorName>_<Anything>
New Processes |  |  | ~FI_T
TechName | TechDesc | Comm-IN | Comm-OUT | START | EFF | AFA | Life | CAPUNIT | INVCOST | FIXOM | VAROM
\I:Technology Name | Technology Description | Input Commodity | Output Commodity | Starting Year | Efficiency | Annual Availability Factor | Lifetime of Process | Capacity to Activity Factor | Investment Cost | Fixed O&M Cost | Variable O&M Cost
PLGSOD01 | Public lighting High and low pressure Sodium new | PLGELC | PLIG | 2019 | 0.15333 | 0.52083 | 5.2603 | 31.536 | 0.0001539 | 1.9333
PLGIOD01 | Public lighting Metal Iodates New | PLGELC | PLIG | 2019 | 0.14667 | 0.52083 | 4.3836 | 31.536 | 0.00036383 | 1.9333
PLGLED01 | Public lighting LED New | PLGELC | PLIG | 2019 | 0.19556 | 0.52083 | 10.9589 | 31.536 | 0.0004816 | 0.928
PLGSOD05 | Public lighting High and low pressure Sodium Efficient | PLGELC | PLIG | 2020 | 0.184 | 0.52083 | 5.2603 | 31.536 | 0.00020006 | 1.9333
PLGIOD05 | Public lighting Metal Iodates Efficient | PLGELC | PLIG | 2020 | 0.176 | 0.52083 | 4.3836 | 31.536 | 0.00047298 | 1.9333
PLGLED05 | Public lighting LED Efficient | PLGELC | PLIG | 2020 | 0.23457 | 0.52083 | 10.9589 | 31.536 | 0.00062608 | 0.928
~FI_Comm
Csets | CommName | CommDesc | Unit | LimType | CTSLvl | PeakTS | Ctype
\I: Commodity Set Membership | Commodity Name | Commodity Description | Unit | Balance Equ Type Override | Timeslice Tracking Level | Peak Monitoring | Electricity Indicator
~FI_Process
Sets | TechName | TechDesc | Tact | Tcap | Tslvl | PrimaryCG | Vintage
\I: Process Set Membership | Technology Name | Technology Description | Activity Unit | Capacity Unit | Timeslice Operational Level | Operational Commodity Group | Vintage Tracking
DMD | PLGSOD01 | Public lighting High and low pressure Sodium new | TJ | MW | DAYNITE |  | No
| PLGIOD01 | Public lighting Metal Iodates New | TJ | MW | DAYNITE |  | No
| PLGLED01 | Public lighting LED New | TJ | MW | DAYNITE |  | No
| PLGSOD05 | Public lighting High and low pressure Sodium Efficient | TJ | MW | DAYNITE |  | No
| PLGIOD05 | Public lighting Metal Iodates Efficient | TJ | MW | DAYNITE |  | No
| PLGLED05 | Public lighting LED Efficient | TJ | MW | DAYNITE |  | No
Note on L9: Nico: https://www.fenercom.com/pdf/publicaciones/Guia-de-Gestion-Energetica-en-el-Alumbrado-Publico-fenercom-2013.pdf

## Calculation
https://proelektro.eu/userfiles/files/Philips%20Light%20sources%2C%20electronics%20and%20professional%20luminaires%2C%20Pricelist%202018.pdf
https://www.fenercom.com/pdf/publicaciones/Guia-de-Gestion-Energetica-en-el-Alumbrado-Publico-fenercom-2013.pdf
https://www.philips.com/consumerfiles/newscenter/main/design/resources/pdf/Inside-Innovation-Backgrounder-Lumens-per-Watt.pdf
https://en.wikipedia.org/wiki/Incandescent_light_bulb
TechName | TechDesc | Comm-IN | Comm-OUT | START | EFF | AFA | Life | CAPUNIT | INVCOST | FIXOM | VAROM
\I:Technology Name | Technology Description | Input Commodity | Output Commodity | Starting Year | Efficiency | Annual Availability Factor | Lifetime of Process | Capacity to Activity Factor | Investment Cost | Fixed O&M Cost | Variable O&M Cost | Reference | W | lm | h | Label | Price/unit | EFF [lm/W] | EFF/EFFcb | EFF [%]
PLGSOD01 | Public lighting High and low pressure Sodium new | PLGELC | PLIG | 2019 | 7.5 | 0.52083 | 8 | 31.536 | 150 | 800 |  | MASTER SON PIA Plus | 154 | 16100 | 24000 | A+ | 23.7 | 104.5455 | 6.9697 | 15.33%
PLGIOD01 | Public lighting Metal Iodates New | PLGELC | PLIG | 2019 | 7.5 | 0.52083 | 8 | 31.536 | 150 | 800 |  | MASTER CityWhite CDO-ET | 94 | 9400 | 20000 | A+ | 34.2 | 100 | 6.6667 | 14.67%
PLGLED01 | Public lighting LED New | PLGELC | PLIG | 2019 | 12.38 | 0.52083 | 33 | 31.536 | 600 | 800 |  | TrueForce LED Public (Urban/Road – HPL/SON) | 33/125 | 4400 | 50000 | A++ | 60.2 | 133.3333 | 8.8889 | 19.56%
PLGSOD05 | Public lighting High and low pressure Sodium Efficient | PLGELC | PLIG | 2020 | 9 | 0.52083 | 8 | 31.536 | 195 | 1040 |  | Conventional bulb | [5 empty] | 15 |  | 2.2%
PLGIOD05 | Public lighting Metal Iodates Efficient | PLGELC | PLIG | 2020 | 9 | 0.52083 | 8 | 31.536 | 195 | 1040
PLGLED05 | Public lighting LED Efficient | PLGELC | PLIG | 2020 | 14.85 | 0.52083 | 33 | 31.536 | 780 | 1040
TechName | TechDesc | Comm-IN | Comm-OUT | START | EFF | AFA | Life | CAPUNIT | INVCOST | FIXOM | VAROM
\I:Technology Name | Technology Description | Input Commodity | Output Commodity | Starting Year | Efficiency | Annual Availability Factor | Lifetime of Process | Capacity to Activity Factor | Euro/kW | Euro/kW | Variable O&M Cost
PLGSOD01 | Public lighting High and low pressure Sodium new | PLGELC | PLIG | 2019 | 0.15333 | 0.52083 | 5.2603 | 31.536 | 0.0001539 | 1.9333 |  | 8760 | h/y
PLGIOD01 | Public lighting Metal Iodates New | PLGELC | PLIG | 2019 | 0.14667 | 0.52083 | 4.3836 | 31.536 | 0.00036383 | 1.9333
PLGLED01 | Public lighting LED New | PLGELC | PLIG | 2019 | 0.19556 | 0.52083 | 10.9589 | 31.536 | 0.0004816 | 0.928
PLGSOD05 | Public lighting High and low pressure Sodium Efficient | PLGELC | PLIG | 2020 | 0.184 | 0.52083 | 5.2603 | 31.536 | 0.00020006 | 1.9333
PLGIOD05 | Public lighting Metal Iodates Efficient | PLGELC | PLIG | 2020 | 0.176 | 0.52083 | 4.3836 | 31.536 | 0.00047298 | 1.9333
PLGLED05 | Public lighting LED Efficient | PLGELC | PLIG | 2020 | 0.23457 | 0.52083 | 10.9589 | 31.536 | 0.00062608 | 0.928
Note on P19: Nico: https://proelektro.eu/userfiles/files/Philips%20Light%20sources%2C%20electronics%20and%20professional%20luminaires%2C%20Pricelist%202018.pdf
Note on V23: Nico: https://www.philips.com/consumerfiles/newscenter/main/design/resources/pdf/Inside-Innovation-Backgrounder-Lumens-per-Watt.pdf
Note on M32: Nico: https://www.fenercom.com/pdf/publicaciones/Guia-de-Gestion-Energetica-en-el-Alumbrado-Publico-fenercom-2013.pdf