## SUP
*Declare and characterize the new technologies by sector. Sheet names should indicate the sector as <SectorName>_<Anything>
New Processes |  |  |  |  | ~FI_T
TechName | TechDesc | Comm-IN-A | Comm-IN | Comm-OUT-A | Comm-OUT | START | EFF | Input | Output | AFA | Life | CAP2ACT | INVCOST | FIXOM | VAROM | CEH | CHPR
\I:Technology Name | Technology Description | Auxiliary Input Commodity | Input Commodity | Auxiliary Output Commodity | Output Commodity | Starting Year | Efficiency | Fuel input level | Fuel Output level | Annual Availability Factor | Lifetime of Process | Capacity to Activity Factor | Investment Cost | Fixed O&M Cost | Variable O&M Cost | Ratio of electricity lost to output gained | Output to Power Ratio
~FI_Comm
Csets | CommName | CommDesc | Unit | LimType | CTSLvl | PeakTS | Ctype
\I: Commodity Set Membership | Commodity Name | Commodity Description | Unit | Balance Equ Type Override | Timeslice Tracking Level | Peak Monitoring | Electricity Indicator
~FI_Process
Sets | TechName | TechDesc | Tact | Tcap | Tslvl | PrimaryCG | Vintage
\I: Process Set Membership | Technology Name | Technology Description | Activity Unit | Capacity Unit | Timeslice Operational Level | Operational Commodity Group | Vintage Tracking
_COMEMI
CommName | <Fuel Name> | <Fuel Name> | <Fuel Name> | <more fuel commodities>
\I:Units
<more emission commodities here>
_COMAGG
CommName | <Emission Commodiy Name> | <Emission Commodiy Name> | <Emission Commodiy Name> | <more emission commodities here>
Note on D7: Comm-IN-A indicates an auxillary input, thus not consider with respect the efficiency
Note on F7: Comm-OUT-A indicates an auxillary input, thus not consider with respect the efficiency
Note on S7: This attribute is used for Combined Heat and Power Technologies By defautt is defined like fixed share FX. If you want upper or lower add ~UP ~LO
Note on B15: Csets declarations are inherited until the next one is encountered. Possible Cset: NRG (Energy) ENV (Emission) DEM (Demand) MAT (Material) FIN (Financial)
Note on F15: Possible Lim Type UP (upper for >=) LO (Lower for <=) FX (Fix for =)
Note on G15: Possible CTSLvl SEASON (Seasonal level) WEEKLY (Weekly level) DAYNITE (day and night level)
Note on H15: Possible PeakTS ANNUAL (to generate Peak Equation for all the TimeSlices) User TS (to generate Peak Equation for a single TS)
Note on I15: Possible Ctype ELC (Electricity)
Note on G22: Possible TsLvl ANNUAL (Annual level) SEASON (Seasonal level) WEEKLY (Weekly level) DAYNITE (day and night level)
Note on I22: Possible Vintage NO (if empty by default mean NO) YES
Note on B23: Sets declarations are NOT inherited. Possible Process Sets ELE (Thermal Electric Power Plant) CHP (Combined Heat and Power) STGTSS (Pump Storage) PRE (Genric Process/Technology) DMD (Demand Device) IMP (Import) EXP (Export) MIN (Mining Process) RNW (Renewable Technology) HPL (Heating Plant)
Note on B28: Fill in this column with the name of your commodity emission defined in the SEC_COMM sheet
Note on B35: Table to aggregate emissions commodities defined in the previous table .