## InD-IMP
IMP |  | Only emissions from extraction of fuels, not from consumption of the fuel | [5 empty] | IMPCO2N | UPDATE VALUES
CO2 | [7 empty] | IMPCO2eq
~TFM_INS
TimeSlice | LimType | Attribute | Year | Other_Indexes | Pset_CO | Pset_PN | Pset_PD | Cset_CN | AllRegions | Unit | Source | Fuel | Description
|  | * | 2018, 2019, 2070 |  | BFUBJF | IMPBFUBJFY |  | IMPCO2N | 0 | kg/GJ |  | BFUBJF | Bio jet fuel
|  | FLO_EMIS+ | 2018, 2019, 2070 |  | BFUDME | IMPBFUDMEY |  | IMPCO2N | 5.4 | kg/GJ |  | BFUDME | Dimethylether - ASSUMED SAME AS BFUMTH
|  | FLO_EMIS+ | 2018, 2019, 2070 |  | BFUDST | IMPBFUDSTY |  | IMPCO2N | 50.7981 | kg/GJ |  | BFUDST | Biodiesel - Palmoil
|  | FLO_EMIS+ | 2018, 2019, 2070 |  | BFUDST | IMPBFUDST1 |  | IMPCO2N | 49.8669 | kg/GJ |  | BFUDST | Biodiesel - Rapeseed/sunflower
|  | FLO_EMIS+ | 2018, 2019, 2070 |  | BFUDST | IMPBFUDST2 |  | IMPCO2N | 59.2084 | kg/GJ |  | BFUDST | Biodiesel - Soya
|  | FLO_EMIS+ | 2018, 2019, 2070 |  | BFUDST | IMPBFUDST3 |  | IMPCO2N | 13.7909 | kg/GJ |  | BFUDST | Biodiesel - Industrial waste oil
|  | FLO_EMIS+ | 2018, 2019, 2070 |  | BFUDST | IMPBFUDST4 |  | IMPCO2N | 48.6398 | kg/GJ |  | BFUDST | Biodiesel - HVO - Palmoil
|  | FLO_EMIS+ | 2018, 2019, 2070 |  | BFUDST | IMPBFUDST5 |  | IMPCO2N | 50.8069 | kg/GJ |  | BFUDST | Biodiesel - HVO - Rapeseed/sunflower
|  | FLO_EMIS+ | 2018, 2019, 2070 |  | BFUDST | IMPBFUDST6 |  | IMPCO2N | 55.1409 | kg/GJ |  | BFUDST | Biodiesel - HVO - Soya
|  | FLO_EMIS+ | 2018, 2019, 2070 |  | BFUDST | IMPBFUDST7 |  | IMPCO2N | 8.0778 | kg/GJ |  | BFUDST | Biodiesel - HVO - Industrial waste oil
|  | FLO_EMIS+ | 2018, 2019, 2070 |  | BFUETH | IMPBFUETHY |  | IMPCO2N | 9.19 | kg/GJ |  | BFUETH | Bioethanol - Wheat straw (EU)
|  | FLO_EMIS+ | 2018, 2019, 2070 |  | BFUETH | IMPBFUETH1 |  | IMPCO2N | 24.7609 | kg/GJ |  | BFUETH | Bioethanol - Sugar cane (Brasilian)
|  | FLO_EMIS+ | 2018, 2019, 2070 |  | BFUETH | IMPBFUETH2 |  | IMPCO2N | 28.3258 | kg/GJ |  | BFUETH | Bioethanol - Wheat (EU)
|  | FLO_EMIS+ | 2018, 2019, 2070 |  | BFUETH | IMPBFUETH3 |  | IMPCO2N | 19.4598 | kg/GJ |  | BFUETH | Bioethanol - Waste wood
|  | * | 2018, 2019, 2070 |  | BFUFTD | IMPBFUFTDY |  | IMPCO2N | 0 | kg/GJ |  | BFUFTD | Fisher Tropsch Diesel
|  | FLO_EMIS+ | 2018, 2019, 2070 |  | BFUMTH | IMPBFUMTHY |  | IMPCO2N | 5.4 | kg/GJ |  | BFUMTH | Methanol - Waste wood gasification
|  | FLO_EMIS+ | 2018, 2019, 2070 |  | BFUPLT | IMPBFUPLTY |  | IMPCO2N | 8.0407 | kg/GJ |  | BFUPLT | Bio pellet
|  | FLO_EMIS+ | 2018, 2019, 2070 |  | BFUSNG | IMPBFUSNGY |  | IMPCO2N | 4.4 | kg/GJ |  | BFUSNG | Biomethane - Waste wood gasification
|  | * | 2018, 2019, 2070 |  | BFUSNG | IMPBFUSNG1 |  | IMPCO2N |  | kg/GJ |  | BFUSNG | Biomethane - Digestion - Industrial organic waste
|  | * | 2018, 2019, 2070 |  | BFUSNG | IMPBFUSNG2 |  | IMPCO2N | 0 | kg/GJ |  | BFUSNG | Biomethane - Digestion - Municpial food waste
|  | * | 2018, 2019, 2070 |  | BFUSNG | IMPBFUSNG3 |  | IMPCO2N | 0 | kg/GJ |  | BFUSNG | Biomethane - Digestion - Crops/manure
|  | * | 2018, 2019, 2070 |  | BIOAOW | IMPBIOAOWY |  | IMPCO2N | 0 | kg/GJ |  | BIOAOW | Agriculture Organic Waste
|  | * | 2018, 2019, 2070 |  | BIOCRP | IMPBIOCRPY |  | IMPCO2N | 0 | kg/GJ |  | BIOCRP | Biomass crops
|  | * | 2018, 2019, 2070 |  | BIOGAS | IMPBIOGASY |  | IMPCO2N | -69.8961 | kg/GJ |  | BIOGAS | Biogas ("raw" biogas", ie, not equal to natural gas)
|  | FLO_EMIS+ | 2018, 2019, 2070 |  | BIOGAS | IMPBIOGAS1 |  | IMPCO2N | 14.8298 | kg/GJ |  | BIOGAS | Biogas ("raw" biogas", ie, not equal to natural gas)
|  | * | 2018, 2019, 2070 |  | BIOIOW | IMPBIOIOWY |  | IMPCO2N | 0 | kg/GJ |  | BIOIOW | Industrial Organic waste (food industry)
|  | * | 2018, 2019, 2070 |  | BIOMFW | IMPBIOMFWY |  | IMPCO2N | 0 | kg/GJ |  | BIOMFW | Municipal Food Waste
|  | * | 2018, 2019, 2070 |  | BIOMSW | IMPBIOMSWY |  | IMPCO2N | 0 | kg/GJ |  | BIOMSW | Municipal solid waste
|  | * | 2018, 2019, 2070 |  | BIOSLU | IMPBIOSLUY |  | IMPCO2N | 0 | kg/GJ |  | BIOSLU | Sludge - Waste water
|  | * | 2018, 2019, 2070 |  | BIOWOF | IMPBIOWOFY |  | IMPCO2N | 0 | kg/GJ |  | BIOWOF | Biomass Fire wood
|  | * | 2018, 2019, 2070 |  | BIOWOO | IMPBIOWOOY |  | IMPCO2N | 0 | kg/GJ |  | BIOWOO | Biomass woody
|  | FLO_EMIS+ | 2018, 2019, 2070 |  | COAHAR | IMPCOAHARY |  | IMPCO2N | 5.4863 | kg/GJ |  | COAHAR | Hard Coal
|  | FLO_EMIS+ | 2018, 2019, 2070 |  | COAPEA | IMPCOAPEAY |  | IMPCO2N | 0.58964 | kg/GJ |  | COAPEA | Peat
|  | * | 2018, 2019, 2070 |  | ELCGRE | IMPELCGREEN |  | IMPCO2N | 0 | kg/GJ |  | ELCGRE | Green electricity mix
|  | * | 2018, 2019, 2070 |  | ELCMED | IMPELCMED1 |  | IMPCO2N | 0 | kg/GJ |  | ELCMED | Electricity mix
|  | FLO_EMIS+ | 2018, 2019, 2070 |  | ELCMED | IMPELCMED1 |  | IMPCO2N | 277.3701 | kg/GJ |  |  | Electricity mix
|  | FLO_EMIS+ | 2018, 2019, 2070 |  | ELCMED | IMPELCMEDSE |  | IMPCO2N | 12.4038 | kg/GJ |  |  | Electricity mix
|  | FLO_EMIS+ | 2018, 2019, 2070 |  | ELCMED | IMPELCMEDEU |  | IMPCO2N | 116.3175 | kg/GJ |  |  | Electricity mix
|  | * | 2018, 2019, 2070 |  | GASDGS | IMPGASDGSY |  | IMPCO2N | 0 | kg/GJ |  | GASDGS | Derived industrial gases
|  | FLO_EMIS+ | 2018, 2019, 2070 |  | GASNAT | IMPGASNATY |  | IMPCO2N | 7.7026 | kg/GJ |  | GASNAT | Natural Gas
|  | * | 2018, 2019, 2070 |  | H2G | IMPH2GY |  | IMPCO2N | 0 | kg/GJ |  | H2G | Hydrogen Gas - Natural gas
|  | * | 2018, 2019, 2070 |  | H2G | IMPH2G1 |  | IMPCO2N | 0 | kg/GJ |  | H2G | Hydrogen Gas - Biomass
|  | * | 2018, 2019, 2070 |  | H2G | IMPH2G2 |  | IMPCO2N | 0 | kg/GJ |  | H2G | Hydrogen Gas - Electrolysis (Green ELC)
|  | * | 2018, 2019, 2070 |  | H2L | IMPH2LY |  | IMPCO2N | 0 | kg/GJ |  | H2L | Hydrogen Liquid
|  | * | 2018, 2019, 2070 |  | HETGREEN | IMPHETGREEN |  | IMPCO2N | 0 | kg/GJ |  | HETHTH | High temperature heat - District heating
|  | * | 2018, 2019, 2070 |  | HETHTH | IMPHETHTH1 |  | IMPCO2N | 0 | kg/GJ |  | HETHTH | High temperature heat - District heating
|  | * | 2018, 2019, 2070 |  | HETLTI | IMPHETLTII |  | IMPCO2N | 0 | kg/GJ |  | HETLTI | Low temperature heat - Industry exceed heat
|  | FLO_EMIS+ | 2018, 2019, 2070 |  | NUCRSV | IMPNUCRSVY |  | IMPCO2N | 3.3333 | kg/GJ |  | NUCRSV | Nuclear
|  | FLO_EMIS+ | 2018, 2019, 2070 |  | OILCRD | IMPOILCRDY |  | IMPCO2N | 4.8456 | kg/GJ |  | OILCRD | Crude Oil
|  | FLO_EMIS+ | 2018, 2019, 2070 |  | OILDST | IMPOILDSTY |  | IMPCO2N | 10.9782 | kg/GJ |  | OILDST | Diesel
|  | FLO_EMIS+ | 2018, 2019, 2070 |  | OILGSL | IMPOILGSLY |  | IMPCO2N | 15.4733 | kg/GJ |  | OILGSL | Gasoline
|  | FLO_EMIS+ | 2018, 2019, 2070 |  | OILHFO | IMPOILHFOY |  | IMPCO2N | 10.0068 | kg/GJ |  | OILHFO | Heavy Fuel Oil
|  | FLO_EMIS+ | 2018, 2019, 2070 |  | OILKER | IMPOILKERY |  | IMPCO2N | 10.5658 | kg/GJ |  | OILKER | Kerosenes - Jet Fuels
|  | FLO_EMIS+ | 2018, 2019, 2070 |  | OILLFO | IMPOILLFOY |  | IMPCO2N | 11.1164 | kg/GJ |  | OILLFO | Light Fuel Oil
|  | FLO_EMIS+ | 2018, 2019, 2070 |  | OILLPG | IMPOILLPGY |  | IMPCO2N | 11.9578 | kg/GJ |  | OILLPG | Liquified Petroleum Gas
CO2eqv
~TFM_INS
TimeSlice | LimType | Attribute | Year | Other_Indexes | Pset_CO | Pset_PN | Pset_PD | Cset_CN | AllRegions | Unit | Source | Fuel | Description
|  | * | 2018, 2019, 2070 |  | BFUBJF | IMPBFUBJFY |  | IMPCO2eq | 0 | kg/GJ |  | BFUBJF | Bio jet fuel
|  | FLO_EMIS+ | 2018, 2019, 2070 |  | BFUDME | IMPBFUDMEY |  | IMPCO2eq | 5.4 | kg/GJ |  | BFUDME | Dimethylether - ASSUMED SAME AS BFUMTH
|  | FLO_EMIS+ | 2018, 2019, 2070 |  | BFUDST | IMPBFUDSTY |  | IMPCO2eq | 50.7981 | kg/GJ |  | BFUDST | Biodiesel - Palmoil
|  | FLO_EMIS+ | 2018, 2019, 2070 |  | BFUDST | IMPBFUDST1 |  | IMPCO2eq | 49.8669 | kg/GJ |  | BFUDST | Biodiesel - Rapeseed/sunflower
|  | FLO_EMIS+ | 2018, 2019, 2070 |  | BFUDST | IMPBFUDST2 |  | IMPCO2eq | 59.2084 | kg/GJ |  | BFUDST | Biodiesel - Soya
|  | FLO_EMIS+ | 2018, 2019, 2070 |  | BFUDST | IMPBFUDST3 |  | IMPCO2eq | 13.7909 | kg/GJ |  | BFUDST | Biodiesel - Industrial waste oil
|  | FLO_EMIS+ | 2018, 2019, 2070 |  | BFUDST | IMPBFUDST4 |  | IMPCO2eq | 48.6398 | kg/GJ |  | BFUDST | Biodiesel - HVO - Palmoil
|  | FLO_EMIS+ | 2018, 2019, 2070 |  | BFUDST | IMPBFUDST5 |  | IMPCO2eq | 50.8069 | kg/GJ |  | BFUDST | Biodiesel - HVO - Rapeseed/sunflower
|  | FLO_EMIS+ | 2018, 2019, 2070 |  | BFUDST | IMPBFUDST6 |  | IMPCO2eq | 55.1409 | kg/GJ |  | BFUDST | Biodiesel - HVO - Soya
|  | FLO_EMIS+ | 2018, 2019, 2070 |  | BFUDST | IMPBFUDST7 |  | IMPCO2eq | 8.0778 | kg/GJ |  | BFUDST | Biodiesel - HVO - Industrial waste oil
|  | FLO_EMIS+ | 2018, 2019, 2070 |  | BFUETH | IMPBFUETHY |  | IMPCO2eq | 9.19 | kg/GJ |  | BFUETH | Bioethanol - Wheat straw (EU)
|  | FLO_EMIS+ | 2018, 2019, 2070 |  | BFUETH | IMPBFUETH1 |  | IMPCO2eq | 24.7609 | kg/GJ |  | BFUETH | Bioethanol - Sugar cane (Brasilian)
|  | FLO_EMIS+ | 2018, 2019, 2070 |  | BFUETH | IMPBFUETH2 |  | IMPCO2eq | 28.3258 | kg/GJ |  | BFUETH | Bioethanol - Wheat (EU)
|  | FLO_EMIS+ | 2018, 2019, 2070 |  | BFUETH | IMPBFUETH3 |  | IMPCO2eq | 19.4598 | kg/GJ |  | BFUETH | Bioethanol - Waste wood
|  | * | 2018, 2019, 2070 |  | BFUFTD | IMPBFUFTDY |  | IMPCO2eq | 0 | kg/GJ |  | BFUFTD | Fisher Tropsch Diesel
|  | FLO_EMIS+ | 2018, 2019, 2070 |  | BFUMTH | IMPBFUMTHY |  | IMPCO2eq | 5.4 | kg/GJ |  | BFUMTH | Methanol - Waste wood gasification
|  | FLO_EMIS+ | 2018, 2019, 2070 |  | BFUPLT | IMPBFUPLTY |  | IMPCO2eq | 8.0407 | kg/GJ |  | BFUPLT | Bio pellet
|  | FLO_EMIS+ | 2018, 2019, 2070 |  | BFUSNG | IMPBFUSNGY |  | IMPCO2eq | 4.4 | kg/GJ |  | BFUSNG | Biomethane - Waste wood gasification
|  | * | 2018, 2019, 2070 |  | BFUSNG | IMPBFUSNG1 |  | IMPCO2eq | 0 | kg/GJ |  | BFUSNG | Biomethane - Digestion - Industrial organic waste
|  | * | 2018, 2019, 2070 |  | BFUSNG | IMPBFUSNG2 |  | IMPCO2eq | 0 | kg/GJ |  | BFUSNG | Biomethane - Digestion - Municpial food waste
|  | * | 2018, 2019, 2070 |  | BFUSNG | IMPBFUSNG3 |  | IMPCO2eq | 0 | kg/GJ |  | BFUSNG | Biomethane - Digestion - Crops/manure
|  | * | 2018, 2019, 2070 |  | BIOAOW | IMPBIOAOWY |  | IMPCO2eq | 0 | kg/GJ |  | BIOAOW | Agriculture Organic Waste
|  | * | 2018, 2019, 2070 |  | BIOCRP | IMPBIOCRPY |  | IMPCO2eq | 0 | kg/GJ |  | BIOCRP | Biomass crops
|  | * | 2018, 2019, 2070 |  | BIOGAS | IMPBIOGASY |  | IMPCO2eq | -69.8961 | kg/GJ |  | BIOGAS | Biogas ("raw" biogas", ie, not equal to natural gas)
|  | FLO_EMIS+ | 2018, 2019, 2070 |  | BIOGAS | IMPBIOGAS1 |  | IMPCO2eq | 14.8298 | kg/GJ |  | BIOGAS | Biogas ("raw" biogas", ie, not equal to natural gas)
|  | * | 2018, 2019, 2070 |  | BIOIOW | IMPBIOIOWY |  | IMPCO2eq | 0 | kg/GJ |  | BIOIOW | Industrial Organic waste (food industry)
|  | * | 2018, 2019, 2070 |  | BIOMFW | IMPBIOMFWY |  | IMPCO2eq | 0 | kg/GJ |  | BIOMFW | Municipal Food Waste
|  | * | 2018, 2019, 2070 |  | BIOMSW | IMPBIOMSWY |  | IMPCO2eq | 0 | kg/GJ |  | BIOMSW | Municipal solid waste
|  | * | 2018, 2019, 2070 |  | BIOSLU | IMPBIOSLUY |  | IMPCO2eq | 0 | kg/GJ |  | BIOSLU | Sludge - Waste water
|  | * | 2018, 2019, 2070 |  | BIOWOF | IMPBIOWOFY |  | IMPCO2eq | 0 | kg/GJ |  | BIOWOF | Biomass Fire wood
|  | * | 2018, 2019, 2070 |  | BIOWOO | IMPBIOWOOY |  | IMPCO2eq | 0 | kg/GJ |  | BIOWOO | Biomass woody
|  | FLO_EMIS+ | 2018, 2019, 2070 |  | COAHAR | IMPCOAHARY |  | IMPCO2eq | 5.4863 | kg/GJ |  | COAHAR | Hard Coal
|  | FLO_EMIS+ | 2018, 2019, 2070 |  | COAPEA | IMPCOAPEAY |  | IMPCO2eq | 0.58964 | kg/GJ |  | COAPEA | Peat
|  | * | 2018, 2019, 2070 |  | ELCGRE | IMPELCGREEN |  | IMPCO2eq | 0 | kg/GJ |  | ELCGRE | Green electricity mix
|  | * | 2018, 2019, 2070 |  | ELCMED | IMPELCMED1 |  | IMPCO2eq | 0 | kg/GJ |  | ELCMED | Electricity mix
|  | FLO_EMIS+ | 2018, 2019, 2070 |  | ELCMED | IMPELCMED1 |  | IMPCO2eq | 277.3701 | kg/GJ |  |  | Electricity mix
|  | FLO_EMIS+ | 2018, 2019, 2070 |  | ELCMED | IMPELCMEDSE |  | IMPCO2eq | 12.4038 | kg/GJ |  |  | Electricity mix
|  | FLO_EMIS+ | 2018, 2019, 2070 |  | ELCMED | IMPELCMEDEU |  | IMPCO2eq | 116.3175 | kg/GJ |  |  | Electricity mix
|  | * | 2018, 2019, 2070 |  | GASDGS | IMPGASDGSY |  | IMPCO2eq | 0 | kg/GJ |  | GASDGS | Derived industrial gases
|  | FLO_EMIS+ | 2018, 2019, 2070 |  | GASNAT | IMPGASNATY |  | IMPCO2eq | 7.7026 | kg/GJ |  | GASNAT | Natural Gas
|  | * | 2018, 2019, 2070 |  | H2G | IMPH2GY |  | IMPCO2eq | 0 | kg/GJ |  | H2G | Hydrogen Gas - Natural gas
|  | * | 2018, 2019, 2070 |  | H2G | IMPH2G1 |  | IMPCO2eq | 0 | kg/GJ |  | H2G | Hydrogen Gas - Biomass
|  | * | 2018, 2019, 2070 |  | H2G | IMPH2G2 |  | IMPCO2eq | 0 | kg/GJ |  | H2G | Hydrogen Gas - Electrolysis (Green ELC)
|  | * | 2018, 2019, 2070 |  | H2L | IMPH2LY |  | IMPCO2eq | 0 | kg/GJ |  | H2L | Hydrogen Liquid
|  | * | 2018, 2019, 2070 |  | HETGREEN | IMPHETGREEN |  | IMPCO2eq | 0 | kg/GJ |  | HETHTH | High temperature heat - District heating
|  | * | 2018, 2019, 2070 |  | HETHTH | IMPHETHTH1 |  | IMPCO2eq | 0 | kg/GJ |  | HETHTH | High temperature heat - District heating
|  | * | 2018, 2019, 2070 |  | HETLTI | IMPHETLTII |  | IMPCO2eq | 0 | kg/GJ |  | HETLTI | Low temperature heat - Industry exceed heat
|  | FLO_EMIS+ | 2018, 2019, 2070 |  | NUCRSV | IMPNUCRSVY |  | IMPCO2eq | 3.3333 | kg/GJ |  | NUCRSV | Nuclear
|  | FLO_EMIS+ | 2018, 2019, 2070 |  | OILCRD | IMPOILCRDY |  | IMPCO2eq | 4.8456 | kg/GJ |  | OILCRD | Crude Oil
|  | FLO_EMIS+ | 2018, 2019, 2070 |  | OILDST | IMPOILDSTY |  | IMPCO2eq | 10.9782 | kg/GJ |  | OILDST | Diesel
|  | FLO_EMIS+ | 2018, 2019, 2070 |  | OILGSL | IMPOILGSLY |  | IMPCO2eq | 15.4733 | kg/GJ |  | OILGSL | Gasoline
|  | FLO_EMIS+ | 2018, 2019, 2070 |  | OILHFO | IMPOILHFOY |  | IMPCO2eq | 10.0068 | kg/GJ |  | OILHFO | Heavy Fuel Oil
|  | FLO_EMIS+ | 2018, 2019, 2070 |  | OILKER | IMPOILKERY |  | IMPCO2eq | 10.5658 | kg/GJ |  | OILKER | Kerosenes - Jet Fuels
|  | FLO_EMIS+ | 2018, 2019, 2070 |  | OILLFO | IMPOILLFOY |  | IMPCO2eq | 11.1164 | kg/GJ |  | OILLFO | Light Fuel Oil
|  | FLO_EMIS+ | 2018, 2019, 2070 |  | OILLPG | IMPOILLPGY |  | IMPCO2eq | 11.9578 | kg/GJ |  | OILLPG | Liquified Petroleum Gas

## InD-MIN
MIN |  | Only emissions from extraction of fuels, not from consumption of the fuel | [5 empty] | MINCO2N,MINCO2eq,TOTCO2N,TOTCO2eq | UPDATE VALUES
CO2
~TFM_INS
TimeSlice | LimType | Attribute | Year | Other_Indexes | Pset_CO | Pset_PN | Pset_PD | Cset_CN | AllRegions | Unit | Source | Fuel | Description
|  | * | 2018, 2019, 2070 |  | BIOCRP | MINBIOCRP100 |  | MINCO2N,TOTCO2N | 0 | kg/GJ |  | BIOCRP100
|  | * | 2018, 2019, 2070 |  | BIOCRP | MINBIOCRP200 |  | MINCO2N,TOTCO2N | 0 | kg/GJ |  | BIOCRP200
|  | * | 2018, 2019, 2070 |  | BIOCRP | MINBIOCRP300 |  | MINCO2N,TOTCO2N | 0 | kg/GJ |  | BIOCRP300
|  | * | 2018, 2019, 2070 |  | BIOCRP | MINBIOCRP310 |  | MINCO2N,TOTCO2N | 0 | kg/GJ |  | BIOCRP300
|  | * | 2018, 2019, 2070 |  | BIOCRP | MINBIOCRP400 |  | MINCO2N,TOTCO2N | 0 | kg/GJ |  | BIOCRP400
|  | * | 2018, 2019, 2070 |  | BIOCRP | MINBIOCRP900 |  | MINCO2N,TOTCO2N | 0 | kg/GJ |  | BIOCRP900 | Biomass crops
|  | * | 2018, 2019, 2070 |  | BIOGAS | MINBIOGAS900 |  | MINCO2N,TOTCO2N | 0 | kg/GJ |  | BIOGAS900 | Biogas ("raw" biogas", ie, not equal to natural gas)
|  | * | 2018, 2019, 2070 |  | BIOIOW | MINBIOIOW300 |  | MINCO2N,TOTCO2N | 0 | kg/GJ |  | BIOIOW300
|  | * | 2018, 2019, 2070 |  | BIOMFW | MINBIOMFW300 |  | MINCO2N,TOTCO2N | 0 | kg/GJ |  | BIOMFW300
|  | * | 2018, 2019, 2070 |  | BIOMSW | MINBIOMSW300 |  | MINCO2N,TOTCO2N | 0 | kg/GJ |  | BIOMSW300
|  | * | 2018, 2019, 2070 |  | BIORPS | MINBIORPS100 |  | MINCO2N,TOTCO2N | 0 | kg/GJ |  | BIORPS100
|  | * | 2018, 2019, 2070 |  | BIOSLU | MINBIOSLU300 |  | MINCO2N,TOTCO2N | 0 | kg/GJ |  | BIOSLU300
|  | FLO_EMIS+ | 2018, 2019, 2070 |  | BIOWOF | MINBIOWOF900 |  | MINCO2N,TOTCO2N | 1.0667 | kg/GJ |  | BIOWOF900 | Biomass Fire wood
|  | * | 2018, 2019, 2070 |  | BIOWOO | MINBIOWOO100 |  | MINCO2N,TOTCO2N | 0 | kg/GJ |  | BIOWOO100
|  | * | 2018, 2019, 2070 |  | BIOWOO | MINBIOWOO200 |  | MINCO2N,TOTCO2N | 0 | kg/GJ |  | BIOWOO200
|  | * | 2018, 2019, 2070 |  | BIOWOO | MINBIOWOO300 |  | MINCO2N,TOTCO2N | 0 | kg/GJ |  | BIOWOO300
|  | * | 2018, 2019, 2070 |  | BIOWOO | MINBIOWOO900 |  | MINCO2N,TOTCO2N | 0 | kg/GJ |  | BIOWOO900 | Biomass woody
|  | * | 2018, 2019, 2070 |  | COOFRE | MINCOOFREE00 |  | MINCO2N,TOTCO2N | 0 | kg/GJ |  | COOFREE00
|  | * | 2018, 2019, 2070 |  | HUMPOW | MINHUMPOW00 |  | MINCO2N,TOTCO2N | 0 | kg/GJ |  | HUMPOW00 | Human power
|  | * | 2018, 2019, 2070 |  | RENAHT | MINRENAHT00 |  | MINCO2N,TOTCO2N | 0 | kg/GJ |  | RENAHT00 | Ambient heat
|  | * | 2018, 2019, 2070 |  | RENGEO | MINRENGEO00 |  | MINCO2N,TOTCO2N | 0 | kg/GJ |  | RENGEO00 | Geothermal heat
|  | * | 2018, 2019, 2070 |  | RENHYD | MINRENHYD00 |  | MINCO2N,TOTCO2N | 0 | kg/GJ |  | RENHYD00 | Hydro power
|  | * | 2018, 2019, 2070 |  | RENSOL | MINRENSOL00 |  | MINCO2N,TOTCO2N | 0 | kg/GJ |  | RENSOL00 | Solar
|  | * | 2018, 2019, 2070 |  | RENTID | MINRENTID00 |  | MINCO2N,TOTCO2N | 0 | kg/GJ |  | RENTID00 | Tide power
|  | * | 2018, 2019, 2070 |  | RENWAV | MINRENWAV00 |  | MINCO2N,TOTCO2N | 0 | kg/GJ |  | RENWAV00 | Wave power
|  | * | 2018, 2019, 2070 |  | RENWIN | MINRENWIN00 |  | MINCO2N,TOTCO2N | 0 | kg/MWh |  | RENWIN00 | Wind
|  | * | 2018, 2019, 2070 |  | BFUDST | MINBFUDSTY |  | MINCO2N,TOTCO2N | 0 | kg/GJ |  | BFUDSTY | Biodiesel
|  | * | 2018, 2019, 2070 |  | BFUDST | MINBFUDST1 |  | MINCO2N,TOTCO2N | 0 | kg/GJ |  | BFUDSTY | Biodiesel
|  | * | 2018, 2019, 2070 |  | BFUDST | MINBFUDST2 |  | MINCO2N,TOTCO2N | 0 | kg/GJ |  | BFUDSTY | Biodiesel
|  | * | 2018, 2019, 2070 |  | BFUETH | MINBFUETHY |  | MINCO2N,TOTCO2N | 0 | kg/GJ |  | BFUETHY | Bioethanol
|  | * | 2018, 2019, 2070 |  | BFUETH | MINBFUETH1 |  | MINCO2N,TOTCO2N | 0 | kg/GJ |  | BFUETHY | Bioethanol
|  | * | 2018, 2019, 2070 |  | BFUDST | MINBFUDSTY |  | MINCO2N,TOTCO2N | 0 | kg/GJ |  | BFUDSTY | Biodiesel - Hydrotreated Vegetable Oil
|  | * | 2018, 2019, 2070 |  | BFUDST | MINBFUDST1 |  | MINCO2N,TOTCO2N | 0 | kg/GJ |  | BFUDSTY | Biodiesel - Hydrotreated Vegetable Oil
|  | * | 2018, 2019, 2070 |  | BFUDST | MINBFUDST2 |  | MINCO2N,TOTCO2N | 0 | kg/GJ |  | BFUDSTY | Biodiesel - Hydrotreated Vegetable Oil
|  | * | 2018, 2019, 2070 |  | RENSAV | MINRENSAV08 |  | MINCO2N,TOTCO2N | 0 | kg/GJ |  | RENSAV08 | Energy saving
CO2eqv
~TFM_INS
TimeSlice | LimType | Attribute | Year | Other_Indexes | Pset_CO | Pset_PN | Pset_PD | Cset_CN | AllRegions | Unit | Source | Fuel | Description
|  | * | 2018, 2019, 2070 |  | BIOCRP | MINBIOCRP100 |  | MINCO2eq,TOTCO2eq | 0 | kg/GJ |  | BIOCRP100
|  | * | 2018, 2019, 2070 |  | BIOCRP | MINBIOCRP200 |  | MINCO2eq,TOTCO2eq | 0 | kg/GJ |  | BIOCRP200
|  | * | 2018, 2019, 2070 |  | BIOCRP | MINBIOCRP300 |  | MINCO2eq,TOTCO2eq | 0 | kg/GJ |  | BIOCRP300
|  | * | 2018, 2019, 2070 |  | BIOCRP | MINBIOCRP310 |  | MINCO2eq,TOTCO2eq | 0 | kg/GJ |  | BIOCRP300
|  | * | 2018, 2019, 2070 |  | BIOCRP | MINBIOCRP400 |  | MINCO2eq,TOTCO2eq | 0 | kg/GJ |  | BIOCRP400
|  | * | 2018, 2019, 2070 |  | BIOCRP | MINBIOCRP900 |  | MINCO2eq,TOTCO2eq | 0 | kg/GJ |  | BIOCRP900 | Biomass crops
|  | * | 2018, 2019, 2070 |  | BIOGAS | MINBIOGAS900 |  | MINCO2eq,TOTCO2eq | 0 | kg/GJ |  | BIOGAS900 | Biogas ("raw" biogas", ie, not equal to natural gas)
|  | * | 2018, 2019, 2070 |  | BIOIOW | MINBIOIOW300 |  | MINCO2eq,TOTCO2eq | 0 | kg/GJ |  | BIOIOW300
|  | * | 2018, 2019, 2070 |  | BIOMFW | MINBIOMFW300 |  | MINCO2eq,TOTCO2eq | 0 | kg/GJ |  | BIOMFW300
|  | * | 2018, 2019, 2070 |  | BIOMSW | MINBIOMSW300 |  | MINCO2eq,TOTCO2eq | 0 | kg/GJ |  | BIOMSW300
|  | * | 2018, 2019, 2070 |  | BIORPS | MINBIORPS100 |  | MINCO2eq,TOTCO2eq | 0 | kg/GJ |  | BIORPS100
|  | * | 2018, 2019, 2070 |  | BIOSLU | MINBIOSLU300 |  | MINCO2eq,TOTCO2eq | 0 | kg/GJ |  | BIOSLU300
|  | FLO_EMIS+ | 2018, 2019, 2070 |  | BIOWOF | MINBIOWOF900 |  | MINCO2eq,TOTCO2eq | 1.0667 | kg/GJ |  | BIOWOF900 | Biomass Fire wood
|  | * | 2018, 2019, 2070 |  | BIOWOO | MINBIOWOO100 |  | MINCO2eq,TOTCO2eq | 0 | kg/GJ |  | BIOWOO100
|  | * | 2018, 2019, 2070 |  | BIOWOO | MINBIOWOO200 |  | MINCO2eq,TOTCO2eq | 0 | kg/GJ |  | BIOWOO200
|  | * | 2018, 2019, 2070 |  | BIOWOO | MINBIOWOO300 |  | MINCO2eq,TOTCO2eq | 0 | kg/GJ |  | BIOWOO300
|  | * | 2018, 2019, 2070 |  | BIOWOO | MINBIOWOO900 |  | MINCO2eq,TOTCO2eq | 0 | kg/GJ |  | BIOWOO900 | Biomass woody
|  | * | 2018, 2019, 2070 |  | COOFRE | MINCOOFREE00 |  | MINCO2eq,TOTCO2eq | 0 | kg/GJ |  | COOFREE00
|  | * | 2018, 2019, 2070 |  | HUMPOW | MINHUMPOW00 |  | MINCO2eq,TOTCO2eq | 0 | kg/GJ |  | HUMPOW00 | Human power
|  | * | 2018, 2019, 2070 |  | RENAHT | MINRENAHT00 |  | MINCO2eq,TOTCO2eq | 0 | kg/GJ |  | RENAHT00 | Ambient heat
|  | * | 2018, 2019, 2070 |  | RENGEO | MINRENGEO00 |  | MINCO2eq,TOTCO2eq | 0 | kg/GJ |  | RENGEO00 | Geothermal heat
|  | * | 2018, 2019, 2070 |  | RENHYD | MINRENHYD00 |  | MINCO2eq,TOTCO2eq | 0 | kg/GJ |  | RENHYD00 | Hydro power
|  | * | 2018, 2019, 2070 |  | RENSOL | MINRENSOL00 |  | MINCO2eq,TOTCO2eq | 0 | kg/GJ |  | RENSOL00 | Solar
|  | * | 2018, 2019, 2070 |  | RENTID | MINRENTID00 |  | MINCO2eq,TOTCO2eq | 0 | kg/GJ |  | RENTID00 | Tide power
|  | * | 2018, 2019, 2070 |  | RENWAV | MINRENWAV00 |  | MINCO2eq,TOTCO2eq | 0 | kg/GJ |  | RENWAV00 | Wave power
|  | * | 2018, 2019, 2070 |  | RENWIN | MINRENWIN00 |  | MINCO2eq,TOTCO2eq | 0 | kg/MWh |  | RENWIN00 | Wind
|  | * | 2018, 2019, 2070 |  | BFUDST | MINBFUDSTY |  | MINCO2eq,TOTCO2eq | 0 | kg/GJ |  | BFUDSTY | Biodiesel
|  | * | 2018, 2019, 2070 |  | BFUDST | MINBFUDST1 |  | MINCO2eq,TOTCO2eq | 0 | kg/GJ |  | BFUDSTY | Biodiesel
|  | * | 2018, 2019, 2070 |  | BFUDST | MINBFUDST2 |  | MINCO2eq,TOTCO2eq | 0 | kg/GJ |  | BFUDSTY | Biodiesel
|  | * | 2018, 2019, 2070 |  | BFUETH | MINBFUETHY |  | MINCO2eq,TOTCO2eq | 0 | kg/GJ |  | BFUETHY | Bioethanol
|  | * | 2018, 2019, 2070 |  | BFUETH | MINBFUETH1 |  | MINCO2eq,TOTCO2eq | 0 | kg/GJ |  | BFUETHY | Bioethanol
|  | * | 2018, 2019, 2070 |  | BFUDST | MINBFUDSTY |  | MINCO2eq,TOTCO2eq | 0 | kg/GJ |  | BFUDSTY | Biodiesel - Hydrotreated Vegetable Oil
|  | * | 2018, 2019, 2070 |  | BFUDST | MINBFUDST1 |  | MINCO2eq,TOTCO2eq | 0 | kg/GJ |  | BFUDSTY | Biodiesel - Hydrotreated Vegetable Oil
|  | * | 2018, 2019, 2070 |  | BFUDST | MINBFUDST2 |  | MINCO2eq,TOTCO2eq | 0 | kg/GJ |  | BFUDSTY | Biodiesel - Hydrotreated Vegetable Oil
|  | * | 2018, 2019, 2070 |  | RENSAV | MINRENSAV08 |  | MINCO2eq,TOTCO2eq | 0 | kg/GJ |  | RENSAV08 | Energy saving

## InD-ELC
* define electricity emission factors
| ~TFM_INS | [12 empty] | Emission Factors Per TS ?!
| TimeSlice | LimType | Attribute | Year | Other_Indexes | Pset_CO | Pset_PN | Pset_PD | Cset_CN | AllRegions |  |  |  | RD | RN | RP | SD | SN | SP | FD | FN | FP | WD | WN | WP
|  |  | FLO_EMIS+ | 2018 |  | ELCMED | IMPELCMED1 |  | ELCCO2I,IMPCO2N | 127.7778
|  |  | FLO_EMIS+ | 2021 |  | ELCMED | IMPELCMED1 |  | ELCCO2I,IMPCO2N | 127.7778
|  |  | FLO_EMIS+ | 2031 |  | ELCMED | IMPELCMED1 |  | ELCCO2I,IMPCO2N | 127.7778
|  |  | FLO_EMIS+ | 2041 |  | ELCMED | IMPELCMED1 |  | ELCCO2I,IMPCO2N | 127.7778
|  |  | FLO_EMIS+ | 2051 |  | ELCMED | IMPELCMED1 |  | ELCCO2I,IMPCO2N | 127.7778
~TFM_INS
| TimeSlice | LimType | Attribute | Year | Other_Indexes | Pset_CO | Pset_PN | Pset_PD | Cset_CN | AllRegions
|  |  | FLO_EMIS+ | 2018 |  | HETHTH | IMPHETHT* |  | ELCCO2I,IMPCO2N | 33.3333
|  |  | FLO_EMIS+ | 2021 |  | HETHTH | IMPHETHT* |  | ELCCO2I,IMPCO2N | 33.3333
|  |  | FLO_EMIS+ | 2031 |  | HETHTH | IMPHETHT* |  | ELCCO2I,IMPCO2N | 33.3333
|  |  | FLO_EMIS+ | 2041 |  | HETHTH | IMPHETHT* |  | ELCCO2I,IMPCO2N | 33.3333
|  |  | FLO_EMIS+ | 2051 |  | HETHTH | IMPHETHT* |  | ELCCO2I,IMPCO2N | 33.3333
https://www.eumayors.eu/IMG/pdf/technical_annex_en.pdf
https://www.euroheat.org/wp-content/uploads/2016/02/Ecoheatcool_WP3_Web.pdf
| EU27 | 0.46 | tCO2/Mwhe | 127.7778
| Helsinky | 120 | g/kWht | 33.3333
SUPER TEMPORARY
|  | Assumed inputmix | [7 empty] | Emission Factor
| Year | Share-A | Share-B | Share-C | Share-D | Fuel-A | Fuel-B | Fuel-C | Fuel-D | Fuel-A | Fuel-B | Fuel-C
| 2018 | 0.3 | 0.3 | 0.3 | 0.1 | COAHAR | GASNAT | HYD/NUC/WIN/BIO | OILCRD | 98.3 | 56.1 | 0 | 73.3
| 2021 | 0.3 | 0.3 | 0.3 | 0.1 | COAHAR | GASNAT | HYD/NUC/WIN/BIO | OILCRD | 98.3 | 56.1 | 0 | 73.3
| 2031 | 0.3 | 0.3 | 0.3 | 0.1 | COAHAR | GASNAT | HYD/NUC/WIN/BIO | OILCRD | 98.3 | 56.1 | 0 | 73.3
| 2041 | 0.3 | 0.3 | 0.3 | 0.1 | COAHAR | GASNAT | HYD/NUC/WIN/BIO | OILCRD | 98.3 | 56.1 | 0 | 73.3
| 2051 | 0.3 | 0.3 | 0.3 | 0.1 | COAHAR | GASNAT | HYD/NUC/WIN/BIO | OILCRD | 98.3 | 56.1 | 0 | 73.3

## ELC
ELC | [7 empty] | ELCCO2N,ELCCO2eq,TOTCO2N,TOTCO2eq | UPDATE VALUES
~TFM_INS
TimeSlice | LimType | Attribute | Year | Other_Indexes | Pset_CI | Pset_PN | Pset_PD | Cset_CN | AllRegions | Unit | Source | Fuel | Description
|  | * | 2018, 2019, 2070 | ELCBGS | ELCBGS | E*,CHP*,DH*,DC* |  | ELCCO2N,ELCCO2eq,TOTCO2N,TOTCO2eq | 0 | kg/GJ |  | ELCBGS | Biogas not upgraded
|  | * | 2018, 2019, 2070 | ELCBNG | ELCBNG | E*,CHP*,DH*,DC* |  | ELCCO2N,ELCCO2eq,TOTCO2N,TOTCO2eq | 0 | kg/GJ |  | ELCBNG | Biogas updgraded
|  | * | 2018, 2019, 2070 | ELCBPL | ELCBPL | E*,CHP*,DH*,DC* |  | ELCCO2N,ELCCO2eq,TOTCO2N,TOTCO2eq | 0 | kg/GJ |  | ELCBPL | Bio pellet
|  | * | 2018, 2019, 2070 | ELCBWO | ELCBWO | E*,CHP*,DH*,DC* |  | ELCCO2N,ELCCO2eq,TOTCO2N,TOTCO2eq | 0 | kg/GJ |  | ELCBWO | Bio wood
|  | FLO_EMIS | 2018, 2019, 2070 | ELCCOH | ELCCOH | E*,CHP*,DH*,DC* |  | ELCCO2N,ELCCO2eq,TOTCO2N,TOTCO2eq | 93 | kg/GJ |  | ELCCOH | Coal
|  | * | 2018, 2019, 2070 | ELCCOO | ELCCOO | E*,CHP*,DH*,DC* |  | ELCCO2N,ELCCO2eq,TOTCO2N,TOTCO2eq |  | kg/GJ |  | ELCCOO | Excess energy
|  | * | 2018, 2019, 2070 | ELCDGS | ELCDGS | E*,CHP*,DH*,DC* |  | ELCCO2N,ELCCO2eq,TOTCO2N,TOTCO2eq |  | kg/GJ |  | ELCDGS | Derived gases
|  | FLO_EMIS | 2018, 2019, 2070 | ELCDST | ELCDST | E*,CHP*,DH*,DC* |  | ELCCO2N,ELCCO2eq,TOTCO2N,TOTCO2eq | 76.2 | kg/GJ |  | ELCDST | Diesel
|  | * | 2018, 2019, 2070 | ELCELC | ELCELC | E*,CHP*,DH*,DC* |  | ELCCO2N,ELCCO2eq,TOTCO2N,TOTCO2eq | 0 | kg/GJ |  | ELCELC
|  | * | 2018, 2019, 2070 | ELCGEO | ELCGEO | E*,CHP*,DH*,DC* |  | ELCCO2N,ELCCO2eq,TOTCO2N,TOTCO2eq |  |  |  | ELCGEO | Geothermal
|  | * | 2018, 2019, 2070 | ELCHH2 | ELCHH2 | E*,CHP*,DH*,DC* |  | ELCCO2N,ELCCO2eq,TOTCO2N,TOTCO2eq |  | kg/GJ |  | ELCHH2 | Hydrogen Fuel Cells
|  | * | 2018, 2019, 2070 | ELCHTH | ELCHTH | E*,CHP*,DH*,DC* |  | ELCCO2N,ELCCO2eq,TOTCO2N,TOTCO2eq |  | kg/GJ |  | ELCHTH | Absorption chiller.HTH
|  | * | 2018, 2019, 2070 | ELCHTI | ELCHTI | E*,CHP*,DH*,DC* |  | ELCCO2N,ELCCO2eq,TOTCO2N,TOTCO2eq | 0 | kg/GJ |  | ELCHTI | Industrial excess energy High Temp
|  | * | 2018, 2019, 2070 | ELCHYD | ELCHYD | E*,CHP*,DH*,DC* |  | ELCCO2N,ELCCO2eq,TOTCO2N,TOTCO2eq |  | kg/GJ |  | ELCHYD
|  | * | 2018, 2019, 2070 | ELCLTH | ELCLTH | E*,CHP*,DH*,DC* |  | ELCCO2N,ELCCO2eq,TOTCO2N,TOTCO2eq |  | kg/GJ |  | ELCLTH | Absorption chiller.LTH
|  | * | 2018, 2019, 2070 | ELCLTI | ELCLTI | E*,CHP*,DH*,DC* |  | ELCCO2N,ELCCO2eq,TOTCO2N,TOTCO2eq |  | kg/GJ |  | ELCLTI | Industrial excess energy Low Temp
|  | FLO_EMIS | 2018, 2019, 2070 | ELCMUN | ELCMUN | E*,CHP*,DH*,DC* |  | ELCCO2N,ELCCO2eq,TOTCO2N,TOTCO2eq | 37.5 | kg/GJ |  | ELCMUN | Municipal Waste
|  | FLO_EMIS | 2018, 2019, 2070 | ELCNGS | ELCNGS | E*,CHP*,DH*,DC* |  | ELCCO2N,ELCCO2eq,TOTCO2N,TOTCO2eq | 57.02 | kg/GJ |  | ELCNGS | Natural Gas
|  | FLO_EMIS | 2018, 2019, 2070 | ELCNUC | ELCNUC | E*,CHP*,DH*,DC* |  | ELCCO2N,ELCCO2eq,TOTCO2N,TOTCO2eq | 74.26 | kg/GJ |  | ELCNUC
|  | FLO_EMIS | 2018, 2019, 2070 | ELCOIL | ELCOIL | E*,CHP*,DH*,DC* |  | ELCCO2N,ELCCO2eq,TOTCO2N,TOTCO2eq | 107.3 | kg/GJ |  | ELCOIL | Oil
|  | * | 2018, 2019, 2070 | ELCPEA | ELCPEA | E*,CHP*,DH*,DC* |  | ELCCO2N,ELCCO2eq,TOTCO2N,TOTCO2eq |  | kg/GJ |  | ELCPEA | Peat
|  | * | 2018, 2019, 2070 | ELCSLU | ELCSLU | E*,CHP*,DH*,DC* |  | ELCCO2N,ELCCO2eq,TOTCO2N,TOTCO2eq |  | kg/GJ |  | ELCSLU | Industrial Waste
|  | * | 2018, 2019, 2070 | ELCSOL | ELCSOL | E*,CHP*,DH*,DC* |  | ELCCO2N,ELCCO2eq,TOTCO2N,TOTCO2eq |  | kg/GJ |  | ELCSOL | Solar energy
|  | * | 2018, 2019, 2070 | ELCTID | ELCTID | E*,CHP*,DH*,DC* |  | ELCCO2N,ELCCO2eq,TOTCO2N,TOTCO2eq |  | kg/GJ |  | ELCTID
|  | * | 2018, 2019, 2070 | ELCWAV | ELCWAV | E*,CHP*,DH*,DC* |  | ELCCO2N,ELCCO2eq,TOTCO2N,TOTCO2eq |  | kg/GJ |  | ELCWAV
|  | * | 2018, 2019, 2070 | ELCWIN | ELCWIN | E*,CHP*,DH*,DC* |  | ELCCO2N,ELCCO2eq,TOTCO2N,TOTCO2eq |  | kg/GJ |  | ELCWIN

## SUP
SUP | [7 empty] | SUPCO2N,SUPCO2eq,TOTCO2N,TOTCO2eq | UPDATE VALUES
~TFM_INS
TimeSlice | LimType | Attribute | Year | Other_Indexes | Pset_CI | Pset_PN | Pset_PD | Cset_CN | AllRegions | Unit | Source | Fuel | Description
|  | * | 2018, 2019, 2070 | SUPELC | SUPELC | S* |  | SUPCO2N,SUPCO2eq,TOTCO2N,TOTCO2eq | 0 | kg/GJ |  | SUPELC | Electricity (SUP)
|  | * | 2018, 2019, 2070 | SUPHTH | SUPHTH | S* |  | SUPCO2N,SUPCO2eq,TOTCO2N,TOTCO2eq | 0 | kg/GJ |  | SUPHTH | High Temperature Heat (SUP)

## TRA
TRA | [7 empty] | TRACO2N,TRACO2eq,TOTCO2N,TOTCO2eq | UPDATE VALUES
~TFM_INS
TimeSlice | LimType | Attribute | Year | Other_Indexes | Pset_CI | Pset_PN | Pset_PD | Cset_CN | AllRegions | Unit | Source | Fuel | Description
|  | * | 2018, 2019, 2070 | TRABDL | TRABDL | T* |  | TRACO2N,TRACO2eq,TOTCO2N,TOTCO2eq | 0 | kg/GJ |  | TRABDL | Biodiesel (TRA)
|  | * | 2018, 2019, 2070 | TRABDLM | TRABDLM | T* |  | TRACO2N,TRACO2eq,TOTCO2N,TOTCO2eq | 0 | kg/GJ |  | TRABDLM | Biodiesel for blending with DST (TRA)
|  | * | 2018, 2019, 2070 | TRABGL | TRABGL | T* |  | TRACO2N,TRACO2eq,TOTCO2N,TOTCO2eq | 0 | kg/GJ |  | TRABGL | Biogas (liquefied) (TRA)
|  | * | 2018, 2019, 2070 | TRABGS | TRABGS | T* |  | TRACO2N,TRACO2eq,TOTCO2N,TOTCO2eq | 0 | kg/GJ |  | TRABGS | Biogas (gaseous) (TRA)
|  | * | 2018, 2019, 2070 | TRABGSL | TRABGSL | T* |  | TRACO2N,TRACO2eq,TOTCO2N,TOTCO2eq | 0 | kg/GJ |  | TRABGSL | Bio gasoline (TRA)
|  | * | 2018, 2019, 2070 | TRABGSLM | TRABGSLM | T* |  | TRACO2N,TRACO2eq,TOTCO2N,TOTCO2eq | 0 | kg/GJ |  | TRABGSLM | Bio gasoline for blending with GSL (TRA)
|  | * | 2018, 2019, 2070 | TRABJF | TRABJF | T* |  | TRACO2N,TRACO2eq,TOTCO2N,TOTCO2eq | 0 | kg/GJ |  | TRABJF | Bio Jet Fuel (TRA)
|  | * | 2018, 2019, 2070 | TRADME | TRADME | T* |  | TRACO2N,TRACO2eq,TOTCO2N,TOTCO2eq | 0 | kg/GJ |  | TRADME | Dimethyl ether (TRA)
|  | FLO_EMIS | 2018, 2019, 2070 | TRADST | TRADST | T* |  | TRACO2N,TRACO2eq,TOTCO2N,TOTCO2eq | 73.324 | kg/GJ | IVL, Surecity | TRADST | Diesel (TRA)
|  | * | 2018, 2019, 2070 | TRAELC | TRAELC | T* |  | TRACO2N,TRACO2eq,TOTCO2N,TOTCO2eq | 0 | kg/GJ |  | TRAELC | Electricity (TRA)
|  | * | 2018, 2019, 2070 | TRAETH | TRAETH | T* |  | TRACO2N,TRACO2eq,TOTCO2N,TOTCO2eq | 0 | kg/GJ |  | TRAETH | Ethanol (TRA)
|  | * | 2018, 2019, 2070 | TRAETHM | TRAETHM | T* |  | TRACO2N,TRACO2eq,TOTCO2N,TOTCO2eq | 0 | kg/GJ |  | TRAETHM | Ethanol for blending with GSL (TRA)
|  | * | 2018, 2019, 2070 | TRAFTD | TRAFTD | T* |  | TRACO2N,TRACO2eq,TOTCO2N,TOTCO2eq | 0 | kg/GJ |  | TRAFTD | Fischer-Tropsch Diesel (TRA)
|  | FLO_EMIS | 2018, 2019, 2070 | TRAGSL | TRAGSL | T* |  | TRACO2N,TRACO2eq,TOTCO2N,TOTCO2eq | 72.3423 | kg/GJ | IVL, Surecity | TRAGSL | Gasoline (TRA)
|  | * | 2018, 2019, 2070 | TRAH2G | TRAH2G | T* |  | TRACO2N,TRACO2eq,TOTCO2N,TOTCO2eq | 0 | kg/GJ |  | TRAH2G | H2 (gaseous) (TRA)
|  | FLO_EMIS | 2018, 2019, 2070 | TRAHFO | TRAHFO | T* |  | TRACO2N,TRACO2eq,TOTCO2N,TOTCO2eq | 78 | kg/GJ | IVL, Surecity | TRAHFO | Heavy Fuel Oil (TRA)
|  | * | 2018, 2019, 2070 | TRAHUM | TRAHUM | T* |  | TRACO2N,TRACO2eq,TOTCO2N,TOTCO2eq | 0 | kg/GJ |  | TRAHUM | Human power
|  | FLO_EMIS | 2018, 2019, 2070 | TRAKER | TRAKER | T* |  | TRACO2N,TRACO2eq,TOTCO2N,TOTCO2eq | 71.4 | kg/GJ | IVL, Surecity | TRAKER | Kerosene - Jet Fuels (TRA)
|  | FLO_EMIS | 2018, 2019, 2070 | TRALFO | TRALFO | T* |  | TRACO2N,TRACO2eq,TOTCO2N,TOTCO2eq | 74 | kg/GJ | IVL, Surecity | TRALFO | Light Fuel Oil (TRA)
|  | FLO_EMIS | 2018, 2019, 2070 | TRALPG | TRALPG | T* |  | TRACO2N,TRACO2eq,TOTCO2N,TOTCO2eq | 68.0395 | kg/GJ | IVL, Surecity | TRALPG | Liquified Petroleum Gas (TRA)
|  | * | 2018, 2019, 2070 | TRAMTH | TRAMTH | T* |  | TRACO2N,TRACO2eq,TOTCO2N,TOTCO2eq | 0 | kg/GJ |  | TRAMTH | Methanol (TRA)
|  | * | 2018, 2019, 2070 | TRAMTHM | TRAMTHM | T* |  | TRACO2N,TRACO2eq,TOTCO2N,TOTCO2eq | 0 | kg/GJ |  | TRAMTHM | Methanol for low-blend in GSL (TRA)
|  | FLO_EMIS | 2018, 2019, 2070 | TRANGL | TRANGL | T* |  | TRACO2N,TRACO2eq,TOTCO2N,TOTCO2eq | 64.9601 | kg/GJ | IVL, Surecity | TRANGL | Natural Gas (liquefied) (TRA)
|  | FLO_EMIS | 2018, 2019, 2070 | TRANGS | TRANGS | T* |  | TRACO2N,TRACO2eq,TOTCO2N,TOTCO2eq | 64.9601 | kg/GJ | IVL, Surecity | TRANGS | Natural Gas (TRA)
|  | FLO_EMIS | 2018, 2019, 2070 | OILDST | OILDST | TA*,TN* |  | TRACO2N,TRACO2eq,TOTCO2N,TOTCO2eq | 73.324 | kg/GJ | TRADST | OILDST | Diesel
|  | FLO_EMIS | 2018, 2019, 2070 | OILGSL | OILGSL | TA*,TN* |  | TRACO2N,TRACO2eq,TOTCO2N,TOTCO2eq | 72.3423 | kg/GJ | TRAGSL | OILGSL | Gasoline
|  | FLO_EMIS | 2018, 2019, 2070 | OILHFO | OILHFO | TA*,TN* |  | TRACO2N,TRACO2eq,TOTCO2N,TOTCO2eq | 78 | kg/GJ | TRAHFO | OILHFO | Heavy Fuel Oil
|  | FLO_EMIS | 2018, 2019, 2070 | OILKER | OILKER | TA*,TN* |  | TRACO2N,TRACO2eq,TOTCO2N,TOTCO2eq | 71.4 | kg/GJ | TRAKER | OILKER | Kerosene - jet fuel
|  | FLO_EMIS | 2018, 2019, 2070 | OILLFO | OILLFO | TA*,TN* |  | TRACO2N,TRACO2eq,TOTCO2N,TOTCO2eq | 74 | kg/GJ | TRALFO | OILLFO | Light Fuel Oil

## RSD
RSD | [7 empty] | RSDCO2N,RSDCO2eq,TOTCO2N,TOTCO2eq | UPDATE VALUES
~TFM_INS
TimeSlice | LimType | Attribute | Year | Other_Indexes | Pset_CI | Pset_PN | Pset_PD | Cset_CN | AllRegions | Unit | Source | Fuel | Description
|  | * | 2018, 2019, 2070 | RSDAHT | RSDAHT | R* |  | RSDCO2N,RSDCO2eq,TOTCO2N,TOTCO2eq | 0 | kg/GJ |  | RSDAHT | Ambient heat (RSD)
|  | * | 2018, 2019, 2070 | RSDBFW | RSDBFW | R* |  | RSDCO2N,RSDCO2eq,TOTCO2N,TOTCO2eq | 0 | kg/GJ |  | RSDBFW | Bio Fire wood (RSD)
|  | * | 2018, 2019, 2070 | RSDBGS | RSDBGS | R* |  | RSDCO2N,RSDCO2eq,TOTCO2N,TOTCO2eq | 0 | kg/GJ |  | RSDBGS | Bio Gas (RSD)
|  | * | 2018, 2019, 2070 | RSDBPL | RSDBPL | R* |  | RSDCO2N,RSDCO2eq,TOTCO2N,TOTCO2eq | 0 | kg/GJ |  | RSDBPL | Bio Pellets (RSD)
|  | FLO_EMIS | 2018, 2019, 2070 | RSDCOA | RSDCOA | R* |  | RSDCO2N,RSDCO2eq,TOTCO2N,TOTCO2eq | 98.3 | kg/GJ |  | RSDCOA | Coal (RSD)
|  | FLO_EMIS | 2018, 2019, 2070 | RSDDST | RSDDST | R* |  | RSDCO2N,RSDCO2eq,TOTCO2N,TOTCO2eq | 73.324 | kg/GJ |  | RSDDST | Diesel (RSD)
|  | * | 2018, 2019, 2070 | RSDELC | RSDELC | R* |  | RSDCO2N,RSDCO2eq,TOTCO2N,TOTCO2eq | 0 | kg/GJ |  | RSDELC | Electricity (RSD)
|  | FLO_EMIS | 2018, 2019, 2070 | RSDGAS | RSDGAS | R* |  | RSDCO2N,RSDCO2eq,TOTCO2N,TOTCO2eq | 64.9601 | kg/GJ |  | RSDGAS | Natural Gas (RSD)
|  | * | 2018, 2019, 2070 | RSDGEO | RSDGEO | R* |  | RSDCO2N,RSDCO2eq,TOTCO2N,TOTCO2eq | 0 | kg/GJ |  | RSDGEO | Geothermal ground (RSD)
|  | * | 2018, 2019, 2070 | RSDHTH | RSDHTH | R* |  | RSDCO2N,RSDCO2eq,TOTCO2N,TOTCO2eq | 0 | kg/GJ |  | RSDHTH | High Temperature Heat (RSD)
|  | FLO_EMIS | 2018, 2019, 2070 | RSDLPG | RSDLPG | R* |  | RSDCO2N,RSDCO2eq,TOTCO2N,TOTCO2eq | 68.0395 | kg/GJ |  | RSDLPG | Liquefied Petroleum Gas (RSD)
|  | * | 2018, 2019, 2070 | RSDCOO | RSDCOO | R* |  | RSDCO2N,RSDCO2eq,TOTCO2N,TOTCO2eq | 0 | kg/GJ |  | RSDCOO | District Cooling (RSD)
|  | FLO_EMIS | 2018, 2019, 2070 | RSDOIL | RSDOIL | R* |  | RSDCO2N,RSDCO2eq,TOTCO2N,TOTCO2eq | 74 | kg/GJ |  | RSDOIL | Oil (RSD) | WHAT TYPE OF OIL???
|  | * | 2018, 2019, 2070 | RSDSOL | RSDSOL | R* |  | RSDCO2N,RSDCO2eq,TOTCO2N,TOTCO2eq | 0 | kg/GJ |  | RSDSOL | Solar (RSD)

## COM
UPDATE VALUES
COM | [7 empty] | COMCO2N,COMCO2eq,TOTCO2N,TOTCO2eq
~TFM_INS
TimeSlice | LimType | Attribute | Year | Other_Indexes | Pset_CI | Pset_PN | Pset_PD | Cset_CN | AllRegions | Unit | Source | Fuel | Description
|  | * | 2018, 2019, 2070 | COMAHT | COMAHT | C* |  | COMCO2N,COMCO2eq,TOTCO2N,TOTCO2eq | 0 | kg/GJ |  | COMAHT | Ambient heat (COM)
|  | * | 2018, 2019, 2070 | COMBFW | COMBFW | C* |  | COMCO2N,COMCO2eq,TOTCO2N,TOTCO2eq | 0 | kg/GJ |  | COMBFW | Bio Fire wood (COM)
|  | * | 2018, 2019, 2070 | COMBGS | COMBGS | C* |  | COMCO2N,COMCO2eq,TOTCO2N,TOTCO2eq | 0 | kg/GJ |  | COMBGS | Bio Gas (COM)
|  | * | 2018, 2019, 2070 | COMBPL | COMBPL | C* |  | COMCO2N,COMCO2eq,TOTCO2N,TOTCO2eq | 0 | kg/GJ |  | COMBPL | Bio Pellets (COM)
|  | FLO_EMIS | 2018, 2019, 2070 | COMCOA | COMCOA | C* |  | COMCO2N,COMCO2eq,TOTCO2N,TOTCO2eq | 98.3 | kg/GJ |  | COMCOA | Coal (COM)
|  | FLO_EMIS | 2018, 2019, 2070 | COMDST | COMDST | C* |  | COMCO2N,COMCO2eq,TOTCO2N,TOTCO2eq | 73.324 | kg/GJ |  | COMDST | Diesel (COM)
|  | * | 2018, 2019, 2070 | COMELC | COMELC | C* |  | COMCO2N,COMCO2eq,TOTCO2N,TOTCO2eq | 0 | kg/GJ |  | COMELC | Electricity (COM)
|  | FLO_EMIS | 2018, 2019, 2070 | COMGAS | COMGAS | C* |  | COMCO2N,COMCO2eq,TOTCO2N,TOTCO2eq | 64.9601 | kg/GJ |  | COMGAS | Natural Gas (COM)
|  | * | 2018, 2019, 2070 | COMGEO | COMGEO | C* |  | COMCO2N,COMCO2eq,TOTCO2N,TOTCO2eq | 0 | kg/GJ |  | COMGEO | Geothermal ground (COM)
|  | * | 2018, 2019, 2070 | COMHTH | COMHTH | C* |  | COMCO2N,COMCO2eq,TOTCO2N,TOTCO2eq | 0 | kg/GJ |  | COMHTH | High Temperature Heat (COM)
|  | FLO_EMIS | 2018, 2019, 2070 | COMLPG | COMLPG | C* |  | COMCO2N,COMCO2eq,TOTCO2N,TOTCO2eq | 68.0395 | kg/GJ |  | COMLPG | Liquefied Petroleum Gas (COM)
|  | * | 2018, 2019, 2070 | COMCOO | COMCOO | C* |  | COMCO2N,COMCO2eq,TOTCO2N,TOTCO2eq | 0 | kg/GJ |  | COMCOO | District Cooling (COM)
|  | FLO_EMIS | 2018, 2019, 2070 | COMOIL | COMOIL | C* |  | COMCO2N,COMCO2eq,TOTCO2N,TOTCO2eq | 74 | kg/GJ |  | COMOIL | Oil (COM)
|  | * | 2018, 2019, 2070 | COMSOL | COMSOL | C* |  | COMCO2N,COMCO2eq,TOTCO2N,TOTCO2eq | 0 | kg/GJ |  | COMSOL | Solar (COM)

## MUN
MUN | [7 empty] | MUNCO2N,MUNCO2eq,TOTCO2N,TOTCO2eq | UPDATE VALUES
~TFM_INS
TimeSlice | LimType | Attribute | Year | Other_Indexes | Pset_CI | Pset_PN | Pset_PD | Cset_CN | AllRegions | Unit | Source | Fuel | Description
|  | * | 2018, 2019, 2070 | MUNAHT | MUNAHT | M* |  | MUNCO2N,MUNCO2eq,TOTCO2N,TOTCO2eq | 0 | kg/GJ |  | MUNAHT | Ambient heat (MUN)
|  | * | 2018, 2019, 2070 | MUNBFW | MUNBFW | M* |  | MUNCO2N,MUNCO2eq,TOTCO2N,TOTCO2eq | 0 | kg/GJ |  | MUNBFW | Bio Fire wood (MUN)
|  | * | 2018, 2019, 2070 | MUNBGS | MUNBGS | M* |  | MUNCO2N,MUNCO2eq,TOTCO2N,TOTCO2eq | 0 | kg/GJ |  | MUNBGS | Bio Gas (MUN)
|  | * | 2018, 2019, 2070 | MUNBPL | MUNBPL | M* |  | MUNCO2N,MUNCO2eq,TOTCO2N,TOTCO2eq | 0 | kg/GJ |  | MUNBPL | Bio Pellets (MUN)
|  | FLO_EMIS | 2018, 2019, 2070 | MUNCOA | MUNCOA | M* |  | MUNCO2N,MUNCO2eq,TOTCO2N,TOTCO2eq | 98.3 | kg/GJ |  | MUNCOA | Coal (MUN)
|  | FLO_EMIS | 2018, 2019, 2070 | MUNDST | MUNDST | M* |  | MUNCO2N,MUNCO2eq,TOTCO2N,TOTCO2eq | 73.324 | kg/GJ |  | MUNDST | Diesel (MUN)
|  | * | 2018, 2019, 2070 | MUNELC | MUNELC | M* |  | MUNCO2N,MUNCO2eq,TOTCO2N,TOTCO2eq | 0 | kg/GJ |  | MUNELC | Electricity (MUN)
|  | FLO_EMIS | 2018, 2019, 2070 | MUNGAS | MUNGAS | M* |  | MUNCO2N,MUNCO2eq,TOTCO2N,TOTCO2eq | 64.9601 | kg/GJ |  | MUNGAS | Natural Gas (MUN)
|  | * | 2018, 2019, 2070 | MUNGEO | MUNGEO | M* |  | MUNCO2N,MUNCO2eq,TOTCO2N,TOTCO2eq | 0 | kg/GJ |  | MUNGEO | Geothermal ground (MUN)
|  | * | 2018, 2019, 2070 | MUNHTH | MUNHTH | M* |  | MUNCO2N,MUNCO2eq,TOTCO2N,TOTCO2eq | 0 | kg/GJ |  | MUNHTH | High Temperature Heat (MUN)
|  | FLO_EMIS | 2018, 2019, 2070 | MUNLPG | MUNLPG | M* |  | MUNCO2N,MUNCO2eq,TOTCO2N,TOTCO2eq | 68.0395 | kg/GJ |  | MUNLPG | Liquefied Petroleum Gas (MUN)
|  | * | 2018, 2019, 2070 | MUNCOO | MUNCOO | M* |  | MUNCO2N,MUNCO2eq,TOTCO2N,TOTCO2eq | 0 | kg/GJ |  | MUNCOO | District Cooling (MUN)
|  | FLO_EMIS | 2018, 2019, 2070 | MUNOIL | MUNOIL | M* |  | MUNCO2N,MUNCO2eq,TOTCO2N,TOTCO2eq | 74 | kg/GJ |  | MUNOIL | Oil (MUN)
|  | * | 2018, 2019, 2070 | MUNSOL | MUNSOL | M* |  | MUNCO2N,MUNCO2eq,TOTCO2N,TOTCO2eq | 0 | kg/GJ |  | MUNSOL | Solar (MUN)

## IND
IND | [7 empty] | INDCO2N,INDCO2eq,TOTCO2N,TOTCO2eq | UPDATE VALUES
_TFM_INS
TimeSlice | LimType | Attribute | Year | Other_Indexes | Pset_CI | Pset_PN | Pset_PD | Cset_CN | AllRegions | Unit | Source | Fuel | Description
|  | * | 2018, 2019, 2070 | INDBDL | INDBDL | I* |  | INDCO2N,INDCO2eq,TOTCO2N,TOTCO2eq | 0 | kg/GJ |  | INDBDL | Bio Diesel (IND)
|  | * | 2018, 2019, 2070 | INDBFW | INDBFW | I* |  | INDCO2N,INDCO2eq,TOTCO2N,TOTCO2eq | 0 | kg/GJ |  | INDBFW | Bio Fire wood (IND)
|  | * | 2018, 2019, 2070 | INDBGL | INDBGL | I* |  | INDCO2N,INDCO2eq,TOTCO2N,TOTCO2eq | 0 | kg/GJ |  | INDBGL | Bio Gasoline (IND)
|  | * | 2018, 2019, 2070 | INDBGS | INDBGS | I* |  | INDCO2N,INDCO2eq,TOTCO2N,TOTCO2eq | 0 | kg/GJ |  | INDBGS | Biogas (IND)
|  | * | 2018, 2019, 2070 | INDBPL | INDBPL | I* |  | INDCO2N,INDCO2eq,TOTCO2N,TOTCO2eq | 0 | kg/GJ |  | INDBPL | Bio Pellet (IND)
|  | * | 2018, 2019, 2070 | INDBWO | INDBWO | I* |  | INDCO2N,INDCO2eq,TOTCO2N,TOTCO2eq | 0 | kg/GJ |  | INDBWO | Biomass woody (IND)
|  | FLO_EMIS | 2018, 2019, 2070 | INDCOH | INDCOH | I* |  | INDCO2N,INDCO2eq,TOTCO2N,TOTCO2eq | 98.3 | kg/GJ |  | INDCOH | Hard coal (IND)
|  | * | 2018, 2019, 2070 | INDDCO | INDDCO | I* |  | INDCO2N,INDCO2eq,TOTCO2N,TOTCO2eq | 0 | kg/GJ |  | INDDCO | District Cooling (IND)
|  | * | 2018, 2019, 2070 | INDDGS | INDDGS | I* |  | INDCO2N,INDCO2eq,TOTCO2N,TOTCO2eq | 0 | kg/GJ |  | INDDGS | Dervied industrial gases (IND)
|  | FLO_EMIS | 2018, 2019, 2070 | INDDST | INDDST | I* |  | INDCO2N,INDCO2eq,TOTCO2N,TOTCO2eq | 73.324 | kg/GJ |  | INDDST | Oil Diesel (IND)
|  | * | 2018, 2019, 2070 | INDELC | INDELC | I* |  | INDCO2N,INDCO2eq,TOTCO2N,TOTCO2eq | 0 | kg/GJ |  | INDELC | Electricity (IND)
|  | FLO_EMIS | 2018, 2019, 2070 | INDGSL | INDGSL | I* |  | INDCO2N,INDCO2eq,TOTCO2N,TOTCO2eq | 72.3423 | kg/GJ |  | INDGSL | Oil Gasoline (IND)
|  | * | 2018, 2019, 2070 | INDH2G | INDH2G | I* |  | INDCO2N,INDCO2eq,TOTCO2N,TOTCO2eq | 0 | kg/GJ |  | INDH2G | Hydrogen gas (IND)
|  | * | 2018, 2019, 2070 | INDH2L | INDH2L | I* |  | INDCO2N,INDCO2eq,TOTCO2N,TOTCO2eq | 0 | kg/GJ |  | INDH2L | Hydrogen liquid (IND)
|  | FLO_EMIS | 2018, 2019, 2070 | INDHFO | INDHFO | I* |  | INDCO2N,INDCO2eq,TOTCO2N,TOTCO2eq | 78 | kg/GJ |  | INDHFO | Oil Heavy Fuel (IND)
|  | * | 2018, 2019, 2070 | INDHTH | INDHTH | I* |  | INDCO2N,INDCO2eq,TOTCO2N,TOTCO2eq | 0 | kg/GJ |  | INDHTH | District Heating (IND)
|  | FLO_EMIS | 2018, 2019, 2070 | INDLFO | INDLFO | I* |  | INDCO2N,INDCO2eq,TOTCO2N,TOTCO2eq | 74 | kg/GJ |  | INDLFO | Oil Light Fuel (IND)
|  | FLO_EMIS | 2018, 2019, 2070 | INDLPG | INDLPG | I* |  | INDCO2N,INDCO2eq,TOTCO2N,TOTCO2eq | 68.0395 | kg/GJ |  | INDLPG | Liquified petroleum gas (IND)
|  | FLO_EMIS | 2018, 2019, 2070 | INDNGS | INDNGS | I* |  | INDCO2N,INDCO2eq,TOTCO2N,TOTCO2eq | 64.9601 | kg/GJ |  | INDNGS | Natural gas (IND)
|  | * | 2018, 2019, 2070 | INDPEA | INDPEA | I* |  | INDCO2N,INDCO2eq,TOTCO2N,TOTCO2eq | 0 | kg/GJ |  | INDPEA | Peat (IND)
|  | * | 2018, 2019, 2070 | INDSOL | INDSOL | I* |  | INDCO2N,INDCO2eq,TOTCO2N,TOTCO2eq | 0 | kg/GJ |  | INDSOL | Solar PV (IND)

## WWW
WWW | [7 empty] | WWWCO2N,WWWCO2eq,TOTCO2N,TOTCO2eq | UPDATE VALUES
_TFM_INS
TimeSlice | LimType | Attribute | Year | Other_Indexes | Pset_CI | Pset_PN | Pset_PD | Cset_CN | AllRegions | Unit | Source | Fuel | Description
|  | * | 2018, 2019, 2070 | WWWBDL | WWWBDL | W* |  | WWWCO2N,WWWCO2eq,TOTCO2N,TOTCO2eq |  | kg/GJ |  | WWWBDL | Biodiesel
|  | * | 2018, 2019, 2070 | WWWBGS | WWWBGS | W* |  | WWWCO2N,WWWCO2eq,TOTCO2N,TOTCO2eq |  | kg/GJ |  | WWWBGS | Biogas (gaseous)
|  | FLO_EMIS | 2018, 2019, 2070 | WWWDST | WWWDST | W* |  | WWWCO2N,WWWCO2eq,TOTCO2N,TOTCO2eq | 73.324 | kg/GJ |  | WWWDST | Diesel
|  | * | 2018, 2019, 2070 | WWWELC | WWWELC | W* |  | WWWCO2N,WWWCO2eq,TOTCO2N,TOTCO2eq |  | kg/GJ |  | WWWELC | Electricity
|  | FLO_EMIS | 2018, 2019, 2070 | WWWHFO | WWWHFO | W* |  | WWWCO2N,WWWCO2eq,TOTCO2N,TOTCO2eq | 78 | kg/GJ |  | WWWHFO | Heavy Fuel Oil
|  | FLO_EMIS | 2018, 2019, 2070 | WWWLFO | WWWLFO | W* |  | WWWCO2N,WWWCO2eq,TOTCO2N,TOTCO2eq | 74 | kg/GJ |  | WWWLFO | Light Fuel Oil
|  | * | 2018, 2019, 2070 | WWWLTH | WWWLTH | W* |  | WWWCO2N,WWWCO2eq,TOTCO2N,TOTCO2eq |  | kg/GJ |  | WWWLTH | Heat
|  | FLO_EMIS | 2018, 2019, 2070 | WWWNGS | WWWNGS | W* |  | WWWCO2N,WWWCO2eq,TOTCO2N,TOTCO2eq | 64.96 | kg/GJ |  | WWWNGS | Natural Gas

## PLG
PLG | [7 empty] | PLGCO2N,PLGCO2eq,TOTCO2N,TOTCO2eq | UPDATE VALUES
~TFM_INS
TimeSlice | LimType | Attribute | Year | Other_Indexes | Pset_CI | Pset_PN | Pset_PD | Cset_CN | AllRegions | Unit | Source | Fuel | Description
|  | * | 2018, 2019, 2070 | PLGELC | PLGELC | P* |  | PLGCO2N,PLGCO2eq,TOTCO2N,TOTCO2eq | 0 | kg/GJ |  | PLGELC | Electricity

## INDATA
BFUDME | 0 | BFU | TRADME |  | ___CH4N | Methane
BFUDST | 0 | BFU | TRABDL |  | ___CO2N | Carbon dioxide
BFUETH | 0 | BFU | TRAETH |  | ___COXN | Carbon monoxide
BFUFTD | 0 | BFU | TRAFTD |  | ___CXFN | Fluoro carbons
BFUMTH | 0 | BFU | TRAMET | Methanol (TRA) | ___N2ON | Nitrous oxide
BFUPLT | 0 | BFU |  |  | ___NH3N | Ammonia
BFUSNG | 0 | BFU |  |  | ___NOXN | Nitrogen oxides
BIOAOW | 0 | BIO |  |  | ___PMN | Particulate matter
BIOCRP | 0 | BIO |  |  | ___PMAN | Particulate matter 2.5
BIOGAS | 0 | BIO |  |  | ___PMBN | Particulate matter 10
BIOIOW | 0 | BIO |  |  | ___SO2N | Sulphur dioxide
BIOMFW | 0 | BIO |  |  | ___VOCN | Volatile organic compounds
BIOMSW | 0 | BIO
BIOSLU | 85.85 | BIO
BIOWOF | 0
BIOWOO | 0
COAHAR | 98.3
COAPEA | 101.2
COOFREE | 0
GASDGS | 0
GASNAT | 56.1 |  | TRANGS
H2G | 0 |  | TRAH2G
H2L | 0 |  | TRAH2L
HUMPOW | 0 |  | TRAHUM | Human power
NUCRSV | 0
OILCRD | 73.3 | OIL
OILDST | 74.1 | OIL | TRADST | Diesel (TRA)
OILGSL | 69.3 | OIL | TRAGSL | Gasoline (TRA)
OILHFO | 77.4 | OIL | TRAHFO | Heavy Fuel Oil (TRA)
OILKER | 71.9 | OIL | TRAKER | Kerosene - Jet Fuels (TRA)
OILLFO | 74 | OIL | TRALFO | Light Fuel Oil (TRA)
OILLPG | 63.1 | OIL | TRALPG | Liquified Petroleum Gas (TRA)
RENAHT | 0
RENGEO | 0
RENHYD | 0
RENSOL | 0
RENTID | 0
RENWAV | 0
RENWIN | 0